## StackReplacementYears (2)
ReplacementYearOptions
3
3,6
3,6,9
3,6,9,12
4
4,8,12
5
5,10
6
6,12
7
7,13
8
9

## StackReplacementYears
ReplacementYearOptions
8

## DataYears
OperationalYear | CalendarYear | DemandYear | PriceYear
1 | 2025 | demand_profile_1 | 2025
2 | 2026 | demand_profile_1 | 2025
3 | 2027 | demand_profile_1 | 2025
4 | 2028 | demand_profile_1 | 2025
5 | 2029 | demand_profile_1 | 2025
6 | 2030 | demand_profile_1 | 2025
7 | 2031 | demand_profile_1 | 2025
8 | 2032 | demand_profile_1 | 2025
9 | 2033 | demand_profile_1 | 2025
10 | 2034 | demand_profile_1 | 2025
11 | 2035 | demand_profile_1 | 2025
12 | 2036 | demand_profile_1 | 2025
13 | 2037 | demand_profile_1 | 2025
14 | 2038 | demand_profile_1 | 2025
15 | 2039 | demand_profile_1 | 2025

## Electrolysers
id | Minimum Selectable | Maximum Selectable | Manufacturer | Capacity (MW) | CAPEX | OPEX (£/year) | OPEX (£/MWhe) | Floor Space (m2) | Start Stack Replacement Cost | Stack Replacement CAPEX Curve | Efficiency Load Factor Curve | Efficiency Degradation Curve | Efficiency Learning Rate Curve
1 | 0 | 0 | Elogen | 5 | 4870000 | 173333.3333 | 0 | 198 | 2400000 | PEM Curve | Elogen Curve | Elogen Curve | PEM Curve
2 | 0 | 0 | ITM | 10 | 7815164 | 156303.28 | 0 | 216 | 3907582 | PEM Curve | Elogen Curve | Elogen Curve | PEM Curve
3 | 0 | 0 | ITM | 8 | 6252131.2 | 125042.624 | 0 | 216 | 3126065.6 | PEM Curve | Elogen Curve | Elogen Curve | PEM Curve
4 | 0 | 0 | Elogen | 15 | 14450000 | 339300 | 0 | 594 | 8482500 | PEM Curve | Elogen Curve | Elogen Curve | PEM Curve
5 | 0 | 0 | Elogen | 14 | 0 | 328860 | 0 | 594 | 8221500 | PEM Curve | Elogen Curve | Elogen Curve | PEM Curve
6 | 0 | 0 | Elogen | 7.5 | 8210000 | 260000 | 0 | 594 | 6500000 | PEM Curve | Elogen Curve | Elogen Curve | PEM Curve
7 | 0 | 0 | Elogen | 2.5 | 3340000 | 86666.6667 | 0 | 198 | 2166666.6667 | PEM Curve | Elogen Curve | Elogen Curve | PEM Curve
8 | 0 | 0 | Elogen | 10 | 9740000 | 346666.6667 | 0 | 396 | 8666666.6667 | PEM Curve | Elogen Curve | Elogen Curve | PEM Curve
9 | 6 | 6 | Cummins | 2.5 | 3093333.3333 | 86666.6667 | 0 | 198 | 2166666.6667 | PEM Curve | Cummins Curve | Cummins Curve | PEM Curve
10 | 0 | 0 | Plug Power EX-2125D | 5 | 6500000 | 130000 | 0 | 198 | 3250000 | PEM Curve | Plug Power Curve | Plug Power Curve | PEM Curve
11 | 0 | 0 | Nel | 2.5 | 4863276.6667 | 97265.5333 | 0 | 198 | 2431638.3333 | PEM Curve | Nel Curve | Nel Curve | PEM Curve

## Tanks
id | Minimum Selectable | Maximum Selectable | Manufacturer | H2 MWh Capacity | Leakage Rate (%/day) | CAPEX Per Unit | OPEX (£/year) | Basic Floor Space (m2) | Buffer Space (m) | Floor Space (m2)
1 | 0 | 0 | NPROXX | 10.2459 | 0.0012 | 448800 | 1000 | 15.4479 | 3 | 48.0302
2 | 0 | 0 | Maximator | 14.0515 | 0.0012 | 1122000 | 250 | 29.7 | 3 | 71.3986
3 | 5 | 5 | Iapesa (30bar) | 15.8441 | 0 | 343420.5 | 1000 | 78.05 | 3 | 140.0575
4 | 0 | 0 | Iapesa Vertical (30bar) | 15.8441 | 0 | 367461 | 1000 | 9.62 | 3 | 37.2297
5 | 0 | 0 | Iapesa (40bar) | 23.976 | 0 | 343420.5 | 1000 | 78.05 | 3 | 140.0575
6 | 0 | 0 | Iapesa Vertical (40bar) | 23.976 | 0 | 367461 | 1000 | 9.62 | 3 | 37.2297
7 | 0 | 0 | Equans tenaris/Fibatech (200bar) | 36.5797 | 0.0012 | 2244000 | 1000 | 70 | 3 | 129.1996
8 | 0 | 0 | Iapesa stacked horizontal (30bar) | 31.6883 | 0 | 686841 | 1000 | 78.05 | 3 | 140.0575
9 | 0 | 0 | Iapesa stacked horizontal (40bar) | 47.952 | 0 | 686841 | 1000 | 78.05 | 3 | 140.0575

## EfficiencyLoadFactorCurves
Load Factor | Elogen Curve | Cummins Curve | Plug Power Curve | Nel Curve
0.1 | 0.6068 | 0.7257 | 0.55928 | 0.54054
0.2 | 0.6068 | 0.7736 | 0.60581 | 0.58551
0.3 | 0.62241 | 0.7893 | 0.61909 | 0.59834
0.4 | 0.6263 | 0.7939 | 0.62294 | 0.60206
0.5 | 0.6263 | 0.7893 | 0.62298 | 0.60211
0.6 | 0.6237 | 0.7784 | 0.62118 | 0.60036
0.7 | 0.62112 | 0.7666 | 0.61839 | 0.59767
0.8 | 0.61856 | 0.7545 | 0.61506 | 0.59445
0.9 | 0.61475 | 0.7422 | 0.61144 | 0.59095
1 | 0.611 | 0.7302 | 0.60766 | 0.5873

## StackReplacementLearningCurves
Year | PEM Curve Reference | Alkaline curve Reference | PEM Curve | Alkaline Curve
2025 | 0% | 0% | 0% | 0%
2026 | 0% | 0% | -7.697% | -2.524%
2027 | 0% | 0% | -7.697% | -2.524%
2028 | 0% | 0% | -7.697% | -2.524%
2029 | 0% | 0% | -7.697% | -2.524%
2030 | 33% | 12% | -7.697% | -2.524%
2031 | 0% | 0% | -4.365% | -1.654%
2032 | 0% | 0% | -4.365% | -1.654%
2033 | 0% | 0% | -4.365% | -1.654%
2034 | 0% | 0% | -4.365% | -1.654%
2035 | 20% | 8% | -4.365% | -0.4032%
2036 | 0% | 0% | -1.23% | -0.4032%
2037 | 0% | 0% | -1.23% | -0.4032%
2038 | 0% | 0% | -1.23% | -0.4032%
2039 | 0% | 0% | -1.23% | -0.4032%
2040 | 6% | 2% | -1.23% | -0.4032%
2041 | 0% | 0% | -1.441% | -0.4032%
2042 | 0% | 0% | -1.441% | -0.4032%
2043 | 0% | 0% | -1.441% | -0.4032%
2044 | 0% | 0% | -1.441% | -0.4032%
2045 | 7% | 2% | -1.441% | -0.4032%
2046 | 0% | 0% | -0.2008% | -0.2008%
2047 | 0% | 0% | -0.2008% | -0.2008%
2048 | 0% | 0% | -0.2008% | -0.2008%
2049 | 0% | 0% | -0.2008% | -0.2008%
2050 | 1% | 1% | -0.2008% | -0.2008%
2051 | 0% | 0% | -0.2008% | -0.2008%
2052 | 0% | 0% | -0.2008% | -0.2008%
2053 | 0% | 0% | -0.2008% | -0.2008%
2054 | 0% | 0% | -0.2008% | -0.2008%
2055 | 1% | 1% | -0.2008% | -0.2008%
2056 | 0% | 0% | 0% | 0%
2057 | 0% | 0% | 0% | 0%
2058 | 0% | 0% | 0% | 0%
2059 | 0% | 0% | 0% | 0%
2060 | 0% | 0% | 0% | 0%
2061 | 0% | 0% | 0% | 0%
2062 | 0% | 0% | 0% | 0%
2063 | 0% | 0% | 0% | 0%
2064 | 0% | 0% | 0% | 0%
2065 | 0% | 0% | 0% | 0%
2066 | 0% | 0% | 0% | 0%
2067 | 0% | 0% | 0% | 0%
2068 | 0% | 0% | 0% | 0%
2069 | 0% | 0% | 0% | 0%
2070 | 0% | 0% | 0% | 0%
2071 | 0% | 0% | 0% | 0%
2072 | 0% | 0% | 0% | 0%
2073 | 0% | 0% | 0% | 0%
2074 | 0% | 0% | 0% | 0%
2075 | 0% | 0% | 0% | 0%
2076 | 0% | 0% | 0% | 0%
2077 | 0% | 0% | 0% | 0%
2078 | 0% | 0% | 0% | 0%
2079 | 0% | 0% | 0% | 0%
2080 | 0% | 0% | 0% | 0%
2081 | 0% | 0% | 0% | 0%
2082 | 0% | 0% | 0% | 0%
2083 | 0% | 0% | 0% | 0%
2084 | 0% | 0% | 0% | 0%
2085 | 0% | 0% | 0% | 0%
2086 | 0% | 0% | 0% | 0%
2087 | 0% | 0% | 0% | 0%
2088 | 0% | 0% | 0% | 0%
2089 | 0% | 0% | 0% | 0%
2090 | 0% | 0% | 0% | 0%
2091 | 0% | 0% | 0% | 0%
2092 | 0% | 0% | 0% | 0%
2093 | 0% | 0% | 0% | 0%
2094 | 0% | 0% | 0% | 0%
2095 | 0% | 0% | 0% | 0%
2096 | 0% | 0% | 0% | 0%
2097 | 0% | 0% | 0% | 0%
2098 | 0% | 0% | 0% | 0%
2099 | 0% | 0% | 0% | 0%
2100 | 0% | 0% | 0% | 0%

## EfficiencyLearningRateCurves
Year | PEM Curve Reference | Alkaline Curve Reference | PEM Curve | Alkaline Curve
2020 | 0% | 0% | 0% | 0%
2021 | 0% | 0% | 1.116% | 0.3953%
2022 | 0% | 0% | 1.116% | 0.3953%
2023 | 0% | 0% | 1.116% | 0.3953%
2024 | 0% | 0% | 1.116% | 0.3953%
2025 | 5.455% | 1.961% | 1.116% | 0.3953%
2026 | 0% | 0% | 0.7813% | 0.2816%
2027 | 0% | 0% | 0.7813% | 0.2816%
2028 | 0% | 0% | 0.7813% | 0.2816%
2029 | 0% | 0% | 0.7813% | 0.2816%
2030 | 3.846% | 1.4% | 0.7813% | 0.1628%
2031 | 0% | 0% | 0.2816% | 0.1628%
2032 | 0% | 0% | 0.2816% | 0.1628%
2033 | 0% | 0% | 0.2816% | 0.1628%
2034 | 0% | 0% | 0.2816% | 0.1628%
2035 | 1.4% | 0.8114% | 0.2816% | 0.1628%
2036 | 0% | 0% | 0.3267% | 0.1641%
2037 | 0% | 0% | 0.3267% | 0.1641%
2038 | 0% | 0% | 0.3267% | 0.1641%
2039 | 0% | 0% | 0.3267% | 0.1641%
2040 | 1.623% | 0.818% | 0.3267% | 0.1641%
2041 | 0% | 0% | 0.08261% | 0.08261%
2042 | 0% | 0% | 0.08261% | 0.08261%
2043 | 0% | 0% | 0.08261% | 0.08261%
2044 | 0% | 0% | 0.08261% | 0.08261%
2045 | 0.4124% | 0.4124% | 0.08261% | 0.1245%
2046 | 0% | 0% | 0.1245% | 0.1245%
2047 | 0% | 0% | 0.1245% | 0.1245%
2048 | 0% | 0% | 0.1245% | 0.1245%
2049 | 0% | 0% | 0.1245% | 0.1245%
2050 | 0.6211% | 0.6211% | 0.1245% | 0.1245%
2051 | 0% | 0% | 0% | 0%
2052 | 0% | 0% | 0% | 0%
2053 | 0% | 0% | 0% | 0%
2054 | 0% | 0% | 0% | 0%
2055 | 0% | 0% | 0% | 0%
2056 | 0% | 0% | 0% | 0%
2057 | 0% | 0% | 0% | 0%
2058 | 0% | 0% | 0% | 0%
2059 | 0% | 0% | 0% | 0%
2060 | 0% | 0% | 0% | 0%
2061 | 0% | 0% | 0% | 0%
2062 | 0% | 0% | 0% | 0%
2063 | 0% | 0% | 0% | 0%
2064 | 0% | 0% | 0% | 0%
2065 | 0% | 0% | 0% | 0%
2066 | 0% | 0% | 0% | 0%
2067 | 0% | 0% | 0% | 0%
2068 | 0% | 0% | 0% | 0%
2069 | 0% | 0% | 0% | 0%
2070 | 0% | 0% | 0% | 0%
2071 | 0% | 0% | 0% | 0%
2072 | 0% | 0% | 0% | 0%
2073 | 0% | 0% | 0% | 0%
2074 | 0% | 0% | 0% | 0%
2075 | 0% | 0% | 0% | 0%
2076 | 0% | 0% | 0% | 0%
2077 | 0% | 0% | 0% | 0%
2078 | 0% | 0% | 0% | 0%
2079 | 0% | 0% | 0% | 0%
2080 | 0% | 0% | 0% | 0%
2081 | 0% | 0% | 0% | 0%
2082 | 0% | 0% | 0% | 0%
2083 | 0% | 0% | 0% | 0%
2084 | 0% | 0% | 0% | 0%
2085 | 0% | 0% | 0% | 0%
2086 | 0% | 0% | 0% | 0%
2087 | 0% | 0% | 0% | 0%
2088 | 0% | 0% | 0% | 0%
2089 | 0% | 0% | 0% | 0%
2090 | 0% | 0% | 0% | 0%
2091 | 0% | 0% | 0% | 0%
2092 | 0% | 0% | 0% | 0%
2093 | 0% | 0% | 0% | 0%
2094 | 0% | 0% | 0% | 0%
2095 | 0% | 0% | 0% | 0%
2096 | 0% | 0% | 0% | 0%
2097 | 0% | 0% | 0% | 0%
2098 | 0% | 0% | 0% | 0%
2099 | 0% | 0% | 0% | 0%
2100 | 0% | 0% | 0% | 0%

## EfficiencyDegradationCurves
Annual Load Factor | Elogen Curve | Cummins Curve | Plug Power Curve | Nel Curve
0% | -1.625% | -1.5% | -1.815% | -1.65%
5% | -1.625% | -1.5% | -1.815% | -1.65%
10% | -1.625% | -1.5% | -1.815% | -1.65%
15% | -1.625% | -1.5% | -1.815% | -1.65%
20% | -1.625% | -1.5% | -1.815% | -1.65%
25% | -1.625% | -1.5% | -1.815% | -1.65%
30% | -1.625% | -1.5% | -1.815% | -1.65%
35% | -1.625% | -1.5% | -1.815% | -1.65%
40% | -1.625% | -1.5% | -1.815% | -1.65%
45% | -1.625% | -1.5% | -1.815% | -1.65%
50% | -1.625% | -1.5% | -1.815% | -1.65%
55% | -1.625% | -1.5% | -1.815% | -1.65%
60% | -1.625% | -1.5% | -1.815% | -1.65%
65% | -1.625% | -1.5% | -1.815% | -1.65%
70% | -1.625% | -1.5% | -1.815% | -1.65%
75% | -1.625% | -1.5% | -1.815% | -1.65%
80% | -1.625% | -1.5% | -1.815% | -1.65%
85% | -1.625% | -1.5% | -1.815% | -1.65%
90% | -1.625% | -1.5% | -1.815% | -1.65%
95% | -1.625% | -1.5% | -1.815% | -1.65%
100% | -1.625% | -1.5% | -1.815% | -1.65%