## Economic Inputs
Parameter | Value | Notes
Capital Cost Baseline Year | 2025 | The year for which the capital costs are estimated
Capital Cost Price Year | 2023 | The price year for which the capital costs are quoted
Electricity Price Baseline Year | 2022 | The price year for which the electricty prices are quoted
Combined Electricity Price Inflation | 1.1 | If required, the total inflation to be applied to the electricty prices so that they match the Capital Cost Price Year. Only applied if the above two rows are different.
Discount Rate % | 9
Water Price Per Litre | 0.002
Water Litres Per MWh | 601
Heating Value | Higher | Must be 'Higher' or 'Lower'
Daily Capacity Charge per MVA (£) | 46.1
Daily Fixed Charge (£) | 569
Daily TNUOS Charge (£) | 601.76
Sleeving Fee Percentage | 0
Supplier Fee per MWh Imported (£) | 10
Use of System Levies (£ per half hour) | 0.62
BSUoS (£ per half hour) | 4.46
Hydro Levy AAHEDC (£ per half hour) | 0.39
Elexon NMC (£ per half hour) | 0.16
Total UoS Basic Charge (£ per half hour) | 5.63 | Calculated from preceeding rows. Note that peak UoS charges need to be added in the UseofSystemPeakCharges sheet

## Technical Inputs
Parameter | Value | Notes
Max Grid Import Power MW | 15
Power Factor | 0.94
Line Efficiency after POI | 1 | To account for any losses between metering point and electrolyser
Tank Min Storage Level Allowed | 0
Electrolyser Min Operating Capacity | 0.15
Start With Tanks Half Full | TRUE | Must be TRUE of FALSE
Linear Solver Per Day Time Limit (s) | 1
Simplify Efficiencies to Five Points | TRUE | Must be TRUE of FALSE

## DataYears
OperationalYear | CalendarYear | DemandYear | PriceYear | PriceScaleYear
1 | 2026 | demand_profile_2 | 2027 | 2026
2 | 2027 | demand_profile_2 | 2027 | 2027
3 | 2028 | demand_profile_2 | 2027 | 2028
4 | 2029 | demand_profile_2 | 2027 | 2029
5 | 2030 | demand_profile_2 | 2027 | 2030
6 | 2031 | demand_profile_2 | 2027 | 2031
7 | 2032 | demand_profile_2 | 2027 | 2032
8 | 2033 | demand_profile_2 | 2027 | 2033
9 | 2034 | demand_profile_2 | 2027 | 2034
10 | 2035 | demand_profile_2 | 2027 | 2035
11 | 2036 | demand_profile_2 | 2027 | 2036
12 | 2037 | demand_profile_2 | 2027 | 2037
13 | 2038 | demand_profile_2 | 2027 | 2038
14 | 2039 | demand_profile_2 | 2027 | 2039
15 | 2040 | demand_profile_2 | 2027 | 2040

## StackReplacementYears
ReplacementYearOptions
8

## UseOfSystemPeakCharges
month | weekday | 0:00 | 0:30 | 1:00 | 1:30 | 2:00 | 2:30 | 3:00 | 3:30 | 4:00 | 4:30 | 5:00 | 5:30 | 6:00 | 6:30 | 7:00 | 7:30 | 8:00 | 8:30 | 9:00 | 9:30 | 10:00 | 10:30 | 11:00 | 11:30 | 12:00 | 12:30 | 13:00 | 13:30 | 14:00 | 14:30 | 15:00 | 15:30 | 16:00 | 16:30 | 17:00 | 17:30 | 18:00 | 18:30 | 19:00 | 19:30 | 20:00 | 20:30 | 21:00 | 21:30 | 22:00 | 22:30 | 23:00 | 23:30
1 | 0 | 0 | 0 | 0 | 0 | 0 | 0 | 0 | 0 | 0 | 0 | 0 | 0 | 0 | 0 | 0 | 0 | 0 | 0 | 0 | 0 | 0 | 0 | 0 | 0 | 0 | 0 | 0 | 0 | 0 | 0 | 0 | 0 | 0 | 0 | 0 | 0 | 0 | 0 | 0 | 0 | 0 | 0 | 0 | 0 | 0 | 0 | 0 | 0
1 | 1 | 0 | 0 | 0 | 0 | 0 | 0 | 0 | 0 | 0 | 0 | 0 | 0 | 0 | 0 | 0 | 0 | 0 | 0 | 0 | 0 | 0 | 0 | 0 | 0 | 0 | 0 | 0 | 0 | 0 | 0 | 0 | 0 | 0 | 0 | 0 | 0 | 0 | 0 | 0 | 0 | 0 | 0 | 0 | 0 | 0 | 0 | 0 | 0
1 | 2 | 0 | 0 | 0 | 0 | 0 | 0 | 0 | 0 | 0 | 0 | 0 | 0 | 0 | 0 | 0 | 0 | 0 | 0 | 0 | 0 | 0 | 0 | 0 | 0 | 0 | 0 | 0 | 0 | 0 | 0 | 0 | 0 | 0 | 0 | 0 | 0 | 0 | 0 | 0 | 0 | 0 | 0 | 0 | 0 | 0 | 0 | 0 | 0
1 | 3 | 0 | 0 | 0 | 0 | 0 | 0 | 0 | 0 | 0 | 0 | 0 | 0 | 0 | 0 | 0 | 0 | 0 | 0 | 0 | 0 | 0 | 0 | 0 | 0 | 0 | 0 | 0 | 0 | 0 | 0 | 0 | 0 | 0 | 0 | 0 | 0 | 0 | 0 | 0 | 0 | 0 | 0 | 0 | 0 | 0 | 0 | 0 | 0
1 | 4 | 0 | 0 | 0 | 0 | 0 | 0 | 0 | 0 | 0 | 0 | 0 | 0 | 0 | 0 | 0 | 0 | 0 | 0 | 0 | 0 | 0 | 0 | 0 | 0 | 0 | 0 | 0 | 0 | 0 | 0 | 0 | 0 | 0 | 0 | 0 | 0 | 0 | 0 | 0 | 0 | 0 | 0 | 0 | 0 | 0 | 0 | 0 | 0
1 | 5 | 0 | 0 | 0 | 0 | 0 | 0 | 0 | 0 | 0 | 0 | 0 | 0 | 0 | 0 | 0 | 0 | 0 | 0 | 0 | 0 | 0 | 0 | 0 | 0 | 0 | 0 | 0 | 0 | 0 | 0 | 0 | 0 | 0 | 0 | 0 | 0 | 0 | 0 | 0 | 0 | 0 | 0 | 0 | 0 | 0 | 0 | 0 | 0
1 | 6 | 0 | 0 | 0 | 0 | 0 | 0 | 0 | 0 | 0 | 0 | 0 | 0 | 0 | 0 | 0 | 0 | 0 | 0 | 0 | 0 | 0 | 0 | 0 | 0 | 0 | 0 | 0 | 0 | 0 | 0 | 0 | 0 | 0 | 0 | 0 | 0 | 0 | 0 | 0 | 0 | 0 | 0 | 0 | 0 | 0 | 0 | 0 | 0
2 | 0 | 0 | 0 | 0 | 0 | 0 | 0 | 0 | 0 | 0 | 0 | 0 | 0 | 0 | 0 | 0 | 0 | 0 | 0 | 0 | 0 | 0 | 0 | 0 | 0 | 0 | 0 | 0 | 0 | 0 | 0 | 0 | 0 | 0 | 0 | 0 | 0 | 0 | 0 | 0 | 0 | 0 | 0 | 0 | 0 | 0 | 0 | 0 | 0
2 | 1 | 0 | 0 | 0 | 0 | 0 | 0 | 0 | 0 | 0 | 0 | 0 | 0 | 0 | 0 | 0 | 0 | 0 | 0 | 0 | 0 | 0 | 0 | 0 | 0 | 0 | 0 | 0 | 0 | 0 | 0 | 0 | 0 | 0 | 0 | 0 | 0 | 0 | 0 | 0 | 0 | 0 | 0 | 0 | 0 | 0 | 0 | 0 | 0
2 | 2 | 0 | 0 | 0 | 0 | 0 | 0 | 0 | 0 | 0 | 0 | 0 | 0 | 0 | 0 | 0 | 0 | 0 | 0 | 0 | 0 | 0 | 0 | 0 | 0 | 0 | 0 | 0 | 0 | 0 | 0 | 0 | 0 | 0 | 0 | 0 | 0 | 0 | 0 | 0 | 0 | 0 | 0 | 0 | 0 | 0 | 0 | 0 | 0
2 | 3 | 0 | 0 | 0 | 0 | 0 | 0 | 0 | 0 | 0 | 0 | 0 | 0 | 0 | 0 | 0 | 0 | 0 | 0 | 0 | 0 | 0 | 0 | 0 | 0 | 0 | 0 | 0 | 0 | 0 | 0 | 0 | 0 | 0 | 0 | 0 | 0 | 0 | 0 | 0 | 0 | 0 | 0 | 0 | 0 | 0 | 0 | 0 | 0
2 | 4 | 0 | 0 | 0 | 0 | 0 | 0 | 0 | 0 | 0 | 0 | 0 | 0 | 0 | 0 | 0 | 0 | 0 | 0 | 0 | 0 | 0 | 0 | 0 | 0 | 0 | 0 | 0 | 0 | 0 | 0 | 0 | 0 | 0 | 0 | 0 | 0 | 0 | 0 | 0 | 0 | 0 | 0 | 0 | 0 | 0 | 0 | 0 | 0
2 | 5 | 0 | 0 | 0 | 0 | 0 | 0 | 0 | 0 | 0 | 0 | 0 | 0 | 0 | 0 | 0 | 0 | 0 | 0 | 0 | 0 | 0 | 0 | 0 | 0 | 0 | 0 | 0 | 0 | 0 | 0 | 0 | 0 | 0 | 0 | 0 | 0 | 0 | 0 | 0 | 0 | 0 | 0 | 0 | 0 | 0 | 0 | 0 | 0
2 | 6 | 0 | 0 | 0 | 0 | 0 | 0 | 0 | 0 | 0 | 0 | 0 | 0 | 0 | 0 | 0 | 0 | 0 | 0 | 0 | 0 | 0 | 0 | 0 | 0 | 0 | 0 | 0 | 0 | 0 | 0 | 0 | 0 | 0 | 0 | 0 | 0 | 0 | 0 | 0 | 0 | 0 | 0 | 0 | 0 | 0 | 0 | 0 | 0
3 | 0 | 0 | 0 | 0 | 0 | 0 | 0 | 0 | 0 | 0 | 0 | 0 | 0 | 0 | 0 | 0 | 0 | 0 | 0 | 0 | 0 | 0 | 0 | 0 | 0 | 0 | 0 | 0 | 0 | 0 | 0 | 0 | 0 | 0 | 0 | 0 | 0 | 0 | 0 | 0 | 0 | 0 | 0 | 0 | 0 | 0 | 0 | 0 | 0
3 | 1 | 0 | 0 | 0 | 0 | 0 | 0 | 0 | 0 | 0 | 0 | 0 | 0 | 0 | 0 | 0 | 0 | 0 | 0 | 0 | 0 | 0 | 0 | 0 | 0 | 0 | 0 | 0 | 0 | 0 | 0 | 0 | 0 | 0 | 0 | 0 | 0 | 0 | 0 | 0 | 0 | 0 | 0 | 0 | 0 | 0 | 0 | 0 | 0
3 | 2 | 0 | 0 | 0 | 0 | 0 | 0 | 0 | 0 | 0 | 0 | 0 | 0 | 0 | 0 | 0 | 0 | 0 | 0 | 0 | 0 | 0 | 0 | 0 | 0 | 0 | 0 | 0 | 0 | 0 | 0 | 0 | 0 | 0 | 0 | 0 | 0 | 0 | 0 | 0 | 0 | 0 | 0 | 0 | 0 | 0 | 0 | 0 | 0
3 | 3 | 0 | 0 | 0 | 0 | 0 | 0 | 0 | 0 | 0 | 0 | 0 | 0 | 0 | 0 | 0 | 0 | 0 | 0 | 0 | 0 | 0 | 0 | 0 | 0 | 0 | 0 | 0 | 0 | 0 | 0 | 0 | 0 | 0 | 0 | 0 | 0 | 0 | 0 | 0 | 0 | 0 | 0 | 0 | 0 | 0 | 0 | 0 | 0
3 | 4 | 0 | 0 | 0 | 0 | 0 | 0 | 0 | 0 | 0 | 0 | 0 | 0 | 0 | 0 | 0 | 0 | 0 | 0 | 0 | 0 | 0 | 0 | 0 | 0 | 0 | 0 | 0 | 0 | 0 | 0 | 0 | 0 | 0 | 0 | 0 | 0 | 0 | 0 | 0 | 0 | 0 | 0 | 0 | 0 | 0 | 0 | 0 | 0
3 | 5 | 0 | 0 | 0 | 0 | 0 | 0 | 0 | 0 | 0 | 0 | 0 | 0 | 0 | 0 | 0 | 0 | 0 | 0 | 0 | 0 | 0 | 0 | 0 | 0 | 0 | 0 | 0 | 0 | 0 | 0 | 0 | 0 | 0 | 0 | 0 | 0 | 0 | 0 | 0 | 0 | 0 | 0 | 0 | 0 | 0 | 0 | 0 | 0
3 | 6 | 0 | 0 | 0 | 0 | 0 | 0 | 0 | 0 | 0 | 0 | 0 | 0 | 0 | 0 | 0 | 0 | 0 | 0 | 0 | 0 | 0 | 0 | 0 | 0 | 0 | 0 | 0 | 0 | 0 | 0 | 0 | 0 | 0 | 0 | 0 | 0 | 0 | 0 | 0 | 0 | 0 | 0 | 0 | 0 | 0 | 0 | 0 | 0
4 | 0 | 0 | 0 | 0 | 0 | 0 | 0 | 0 | 0 | 0 | 0 | 0 | 0 | 0 | 0 | 0 | 0 | 0 | 0 | 0 | 0 | 0 | 0 | 0 | 0 | 0 | 0 | 0 | 0 | 0 | 0 | 0 | 0 | 0 | 0 | 0 | 0 | 0 | 0 | 0 | 0 | 0 | 0 | 0 | 0 | 0 | 0 | 0 | 0
4 | 1 | 0 | 0 | 0 | 0 | 0 | 0 | 0 | 0 | 0 | 0 | 0 | 0 | 0 | 0 | 0 | 0 | 0 | 0 | 0 | 0 | 0 | 0 | 0 | 0 | 0 | 0 | 0 | 0 | 0 | 0 | 0 | 0 | 0 | 0 | 0 | 0 | 0 | 0 | 0 | 0 | 0 | 0 | 0 | 0 | 0 | 0 | 0 | 0
4 | 2 | 0 | 0 | 0 | 0 | 0 | 0 | 0 | 0 | 0 | 0 | 0 | 0 | 0 | 0 | 0 | 0 | 0 | 0 | 0 | 0 | 0 | 0 | 0 | 0 | 0 | 0 | 0 | 0 | 0 | 0 | 0 | 0 | 0 | 0 | 0 | 0 | 0 | 0 | 0 | 0 | 0 | 0 | 0 | 0 | 0 | 0 | 0 | 0
4 | 3 | 0 | 0 | 0 | 0 | 0 | 0 | 0 | 0 | 0 | 0 | 0 | 0 | 0 | 0 | 0 | 0 | 0 | 0 | 0 | 0 | 0 | 0 | 0 | 0 | 0 | 0 | 0 | 0 | 0 | 0 | 0 | 0 | 0 | 0 | 0 | 0 | 0 | 0 | 0 | 0 | 0 | 0 | 0 | 0 | 0 | 0 | 0 | 0
4 | 4 | 0 | 0 | 0 | 0 | 0 | 0 | 0 | 0 | 0 | 0 | 0 | 0 | 0 | 0 | 0 | 0 | 0 | 0 | 0 | 0 | 0 | 0 | 0 | 0 | 0 | 0 | 0 | 0 | 0 | 0 | 0 | 0 | 0 | 0 | 0 | 0 | 0 | 0 | 0 | 0 | 0 | 0 | 0 | 0 | 0 | 0 | 0 | 0
4 | 5 | 0 | 0 | 0 | 0 | 0 | 0 | 0 | 0 | 0 | 0 | 0 | 0 | 0 | 0 | 0 | 0 | 0 | 0 | 0 | 0 | 0 | 0 | 0 | 0 | 0 | 0 | 0 | 0 | 0 | 0 | 0 | 0 | 0 | 0 | 0 | 0 | 0 | 0 | 0 | 0 | 0 | 0 | 0 | 0 | 0 | 0 | 0 | 0
4 | 6 | 0 | 0 | 0 | 0 | 0 | 0 | 0 | 0 | 0 | 0 | 0 | 0 | 0 | 0 | 0 | 0 | 0 | 0 | 0 | 0 | 0 | 0 | 0 | 0 | 0 | 0 | 0 | 0 | 0 | 0 | 0 | 0 | 0 | 0 | 0 | 0 | 0 | 0 | 0 | 0 | 0 | 0 | 0 | 0 | 0 | 0 | 0 | 0
5 | 0 | 0 | 0 | 0 | 0 | 0 | 0 | 0 | 0 | 0 | 0 | 0 | 0 | 0 | 0 | 0 | 0 | 0 | 0 | 0 | 0 | 0 | 0 | 0 | 0 | 0 | 0 | 0 | 0 | 0 | 0 | 0 | 0 | 0 | 0 | 0 | 0 | 0 | 0 | 0 | 0 | 0 | 0 | 0 | 0 | 0 | 0 | 0 | 0
5 | 1 | 0 | 0 | 0 | 0 | 0 | 0 | 0 | 0 | 0 | 0 | 0 | 0 | 0 | 0 | 0 | 0 | 0 | 0 | 0 | 0 | 0 | 0 | 0 | 0 | 0 | 0 | 0 | 0 | 0 | 0 | 0 | 0 | 0 | 0 | 0 | 0 | 0 | 0 | 0 | 0 | 0 | 0 | 0 | 0 | 0 | 0 | 0 | 0
5 | 2 | 0 | 0 | 0 | 0 | 0 | 0 | 0 | 0 | 0 | 0 | 0 | 0 | 0 | 0 | 0 | 0 | 0 | 0 | 0 | 0 | 0 | 0 | 0 | 0 | 0 | 0 | 0 | 0 | 0 | 0 | 0 | 0 | 0 | 0 | 0 | 0 | 0 | 0 | 0 | 0 | 0 | 0 | 0 | 0 | 0 | 0 | 0 | 0
5 | 3 | 0 | 0 | 0 | 0 | 0 | 0 | 0 | 0 | 0 | 0 | 0 | 0 | 0 | 0 | 0 | 0 | 0 | 0 | 0 | 0 | 0 | 0 | 0 | 0 | 0 | 0 | 0 | 0 | 0 | 0 | 0 | 0 | 0 | 0 | 0 | 0 | 0 | 0 | 0 | 0 | 0 | 0 | 0 | 0 | 0 | 0 | 0 | 0
5 | 4 | 0 | 0 | 0 | 0 | 0 | 0 | 0 | 0 | 0 | 0 | 0 | 0 | 0 | 0 | 0 | 0 | 0 | 0 | 0 | 0 | 0 | 0 | 0 | 0 | 0 | 0 | 0 | 0 | 0 | 0 | 0 | 0 | 0 | 0 | 0 | 0 | 0 | 0 | 0 | 0 | 0 | 0 | 0 | 0 | 0 | 0 | 0 | 0
5 | 5 | 0 | 0 | 0 | 0 | 0 | 0 | 0 | 0 | 0 | 0 | 0 | 0 | 0 | 0 | 0 | 0 | 0 | 0 | 0 | 0 | 0 | 0 | 0 | 0 | 0 | 0 | 0 | 0 | 0 | 0 | 0 | 0 | 0 | 0 | 0 | 0 | 0 | 0 | 0 | 0 | 0 | 0 | 0 | 0 | 0 | 0 | 0 | 0
5 | 6 | 0 | 0 | 0 | 0 | 0 | 0 | 0 | 0 | 0 | 0 | 0 | 0 | 0 | 0 | 0 | 0 | 0 | 0 | 0 | 0 | 0 | 0 | 0 | 0 | 0 | 0 | 0 | 0 | 0 | 0 | 0 | 0 | 0 | 0 | 0 | 0 | 0 | 0 | 0 | 0 | 0 | 0 | 0 | 0 | 0 | 0 | 0 | 0
6 | 0 | 0 | 0 | 0 | 0 | 0 | 0 | 0 | 0 | 0 | 0 | 0 | 0 | 0 | 0 | 0 | 0 | 0 | 0 | 0 | 0 | 0 | 0 | 0 | 0 | 0 | 0 | 0 | 0 | 0 | 0 | 0 | 0 | 0 | 0 | 0 | 0 | 0 | 0 | 0 | 0 | 0 | 0 | 0 | 0 | 0 | 0 | 0 | 0
6 | 1 | 0 | 0 | 0 | 0 | 0 | 0 | 0 | 0 | 0 | 0 | 0 | 0 | 0 | 0 | 0 | 0 | 0 | 0 | 0 | 0 | 0 | 0 | 0 | 0 | 0 | 0 | 0 | 0 | 0 | 0 | 0 | 0 | 0 | 0 | 0 | 0 | 0 | 0 | 0 | 0 | 0 | 0 | 0 | 0 | 0 | 0 | 0 | 0
6 | 2 | 0 | 0 | 0 | 0 | 0 | 0 | 0 | 0 | 0 | 0 | 0 | 0 | 0 | 0 | 0 | 0 | 0 | 0 | 0 | 0 | 0 | 0 | 0 | 0 | 0 | 0 | 0 | 0 | 0 | 0 | 0 | 0 | 0 | 0 | 0 | 0 | 0 | 0 | 0 | 0 | 0 | 0 | 0 | 0 | 0 | 0 | 0 | 0
6 | 3 | 0 | 0 | 0 | 0 | 0 | 0 | 0 | 0 | 0 | 0 | 0 | 0 | 0 | 0 | 0 | 0 | 0 | 0 | 0 | 0 | 0 | 0 | 0 | 0 | 0 | 0 | 0 | 0 | 0 | 0 | 0 | 0 | 0 | 0 | 0 | 0 | 0 | 0 | 0 | 0 | 0 | 0 | 0 | 0 | 0 | 0 | 0 | 0
6 | 4 | 0 | 0 | 0 | 0 | 0 | 0 | 0 | 0 | 0 | 0 | 0 | 0 | 0 | 0 | 0 | 0 | 0 | 0 | 0 | 0 | 0 | 0 | 0 | 0 | 0 | 0 | 0 | 0 | 0 | 0 | 0 | 0 | 0 | 0 | 0 | 0 | 0 | 0 | 0 | 0 | 0 | 0 | 0 | 0 | 0 | 0 | 0 | 0
6 | 5 | 0 | 0 | 0 | 0 | 0 | 0 | 0 | 0 | 0 | 0 | 0 | 0 | 0 | 0 | 0 | 0 | 0 | 0 | 0 | 0 | 0 | 0 | 0 | 0 | 0 | 0 | 0 | 0 | 0 | 0 | 0 | 0 | 0 | 0 | 0 | 0 | 0 | 0 | 0 | 0 | 0 | 0 | 0 | 0 | 0 | 0 | 0 | 0
6 | 6 | 0 | 0 | 0 | 0 | 0 | 0 | 0 | 0 | 0 | 0 | 0 | 0 | 0 | 0 | 0 | 0 | 0 | 0 | 0 | 0 | 0 | 0 | 0 | 0 | 0 | 0 | 0 | 0 | 0 | 0 | 0 | 0 | 0 | 0 | 0 | 0 | 0 | 0 | 0 | 0 | 0 | 0 | 0 | 0 | 0 | 0 | 0 | 0
7 | 0 | 0 | 0 | 0 | 0 | 0 | 0 | 0 | 0 | 0 | 0 | 0 | 0 | 0 | 0 | 0 | 0 | 0 | 0 | 0 | 0 | 0 | 0 | 0 | 0 | 0 | 0 | 0 | 0 | 0 | 0 | 0 | 0 | 0 | 0 | 0 | 0 | 0 | 0 | 0 | 0 | 0 | 0 | 0 | 0 | 0 | 0 | 0 | 0
7 | 1 | 0 | 0 | 0 | 0 | 0 | 0 | 0 | 0 | 0 | 0 | 0 | 0 | 0 | 0 | 0 | 0 | 0 | 0 | 0 | 0 | 0 | 0 | 0 | 0 | 0 | 0 | 0 | 0 | 0 | 0 | 0 | 0 | 0 | 0 | 0 | 0 | 0 | 0 | 0 | 0 | 0 | 0 | 0 | 0 | 0 | 0 | 0 | 0
7 | 2 | 0 | 0 | 0 | 0 | 0 | 0 | 0 | 0 | 0 | 0 | 0 | 0 | 0 | 0 | 0 | 0 | 0 | 0 | 0 | 0 | 0 | 0 | 0 | 0 | 0 | 0 | 0 | 0 | 0 | 0 | 0 | 0 | 0 | 0 | 0 | 0 | 0 | 0 | 0 | 0 | 0 | 0 | 0 | 0 | 0 | 0 | 0 | 0
7 | 3 | 0 | 0 | 0 | 0 | 0 | 0 | 0 | 0 | 0 | 0 | 0 | 0 | 0 | 0 | 0 | 0 | 0 | 0 | 0 | 0 | 0 | 0 | 0 | 0 | 0 | 0 | 0 | 0 | 0 | 0 | 0 | 0 | 0 | 0 | 0 | 0 | 0 | 0 | 0 | 0 | 0 | 0 | 0 | 0 | 0 | 0 | 0 | 0
7 | 4 | 0 | 0 | 0 | 0 | 0 | 0 | 0 | 0 | 0 | 0 | 0 | 0 | 0 | 0 | 0 | 0 | 0 | 0 | 0 | 0 | 0 | 0 | 0 | 0 | 0 | 0 | 0 | 0 | 0 | 0 | 0 | 0 | 0 | 0 | 0 | 0 | 0 | 0 | 0 | 0 | 0 | 0 | 0 | 0 | 0 | 0 | 0 | 0
7 | 5 | 0 | 0 | 0 | 0 | 0 | 0 | 0 | 0 | 0 | 0 | 0 | 0 | 0 | 0 | 0 | 0 | 0 | 0 | 0 | 0 | 0 | 0 | 0 | 0 | 0 | 0 | 0 | 0 | 0 | 0 | 0 | 0 | 0 | 0 | 0 | 0 | 0 | 0 | 0 | 0 | 0 | 0 | 0 | 0 | 0 | 0 | 0 | 0
7 | 6 | 0 | 0 | 0 | 0 | 0 | 0 | 0 | 0 | 0 | 0 | 0 | 0 | 0 | 0 | 0 | 0 | 0 | 0 | 0 | 0 | 0 | 0 | 0 | 0 | 0 | 0 | 0 | 0 | 0 | 0 | 0 | 0 | 0 | 0 | 0 | 0 | 0 | 0 | 0 | 0 | 0 | 0 | 0 | 0 | 0 | 0 | 0 | 0
8 | 0 | 0 | 0 | 0 | 0 | 0 | 0 | 0 | 0 | 0 | 0 | 0 | 0 | 0 | 0 | 0 | 0 | 0 | 0 | 0 | 0 | 0 | 0 | 0 | 0 | 0 | 0 | 0 | 0 | 0 | 0 | 0 | 0 | 0 | 0 | 0 | 0 | 0 | 0 | 0 | 0 | 0 | 0 | 0 | 0 | 0 | 0 | 0 | 0
8 | 1 | 0 | 0 | 0 | 0 | 0 | 0 | 0 | 0 | 0 | 0 | 0 | 0 | 0 | 0 | 0 | 0 | 0 | 0 | 0 | 0 | 0 | 0 | 0 | 0 | 0 | 0 | 0 | 0 | 0 | 0 | 0 | 0 | 0 | 0 | 0 | 0 | 0 | 0 | 0 | 0 | 0 | 0 | 0 | 0 | 0 | 0 | 0 | 0
8 | 2 | 0 | 0 | 0 | 0 | 0 | 0 | 0 | 0 | 0 | 0 | 0 | 0 | 0 | 0 | 0 | 0 | 0 | 0 | 0 | 0 | 0 | 0 | 0 | 0 | 0 | 0 | 0 | 0 | 0 | 0 | 0 | 0 | 0 | 0 | 0 | 0 | 0 | 0 | 0 | 0 | 0 | 0 | 0 | 0 | 0 | 0 | 0 | 0
8 | 3 | 0 | 0 | 0 | 0 | 0 | 0 | 0 | 0 | 0 | 0 | 0 | 0 | 0 | 0 | 0 | 0 | 0 | 0 | 0 | 0 | 0 | 0 | 0 | 0 | 0 | 0 | 0 | 0 | 0 | 0 | 0 | 0 | 0 | 0 | 0 | 0 | 0 | 0 | 0 | 0 | 0 | 0 | 0 | 0 | 0 | 0 | 0 | 0
8 | 4 | 0 | 0 | 0 | 0 | 0 | 0 | 0 | 0 | 0 | 0 | 0 | 0 | 0 | 0 | 0 | 0 | 0 | 0 | 0 | 0 | 0 | 0 | 0 | 0 | 0 | 0 | 0 | 0 | 0 | 0 | 0 | 0 | 0 | 0 | 0 | 0 | 0 | 0 | 0 | 0 | 0 | 0 | 0 | 0 | 0 | 0 | 0 | 0
8 | 5 | 0 | 0 | 0 | 0 | 0 | 0 | 0 | 0 | 0 | 0 | 0 | 0 | 0 | 0 | 0 | 0 | 0 | 0 | 0 | 0 | 0 | 0 | 0 | 0 | 0 | 0 | 0 | 0 | 0 | 0 | 0 | 0 | 0 | 0 | 0 | 0 | 0 | 0 | 0 | 0 | 0 | 0 | 0 | 0 | 0 | 0 | 0 | 0
8 | 6 | 0 | 0 | 0 | 0 | 0 | 0 | 0 | 0 | 0 | 0 | 0 | 0 | 0 | 0 | 0 | 0 | 0 | 0 | 0 | 0 | 0 | 0 | 0 | 0 | 0 | 0 | 0 | 0 | 0 | 0 | 0 | 0 | 0 | 0 | 0 | 0 | 0 | 0 | 0 | 0 | 0 | 0 | 0 | 0 | 0 | 0 | 0 | 0
9 | 0 | 0 | 0 | 0 | 0 | 0 | 0 | 0 | 0 | 0 | 0 | 0 | 0 | 0 | 0 | 0 | 0 | 0 | 0 | 0 | 0 | 0 | 0 | 0 | 0 | 0 | 0 | 0 | 0 | 0 | 0 | 0 | 0 | 0 | 0 | 0 | 0 | 0 | 0 | 0 | 0 | 0 | 0 | 0 | 0 | 0 | 0 | 0 | 0
9 | 1 | 0 | 0 | 0 | 0 | 0 | 0 | 0 | 0 | 0 | 0 | 0 | 0 | 0 | 0 | 0 | 0 | 0 | 0 | 0 | 0 | 0 | 0 | 0 | 0 | 0 | 0 | 0 | 0 | 0 | 0 | 0 | 0 | 0 | 0 | 0 | 0 | 0 | 0 | 0 | 0 | 0 | 0 | 0 | 0 | 0 | 0 | 0 | 0
9 | 2 | 0 | 0 | 0 | 0 | 0 | 0 | 0 | 0 | 0 | 0 | 0 | 0 | 0 | 0 | 0 | 0 | 0 | 0 | 0 | 0 | 0 | 0 | 0 | 0 | 0 | 0 | 0 | 0 | 0 | 0 | 0 | 0 | 0 | 0 | 0 | 0 | 0 | 0 | 0 | 0 | 0 | 0 | 0 | 0 | 0 | 0 | 0 | 0
9 | 3 | 0 | 0 | 0 | 0 | 0 | 0 | 0 | 0 | 0 | 0 | 0 | 0 | 0 | 0 | 0 | 0 | 0 | 0 | 0 | 0 | 0 | 0 | 0 | 0 | 0 | 0 | 0 | 0 | 0 | 0 | 0 | 0 | 0 | 0 | 0 | 0 | 0 | 0 | 0 | 0 | 0 | 0 | 0 | 0 | 0 | 0 | 0 | 0
9 | 4 | 0 | 0 | 0 | 0 | 0 | 0 | 0 | 0 | 0 | 0 | 0 | 0 | 0 | 0 | 0 | 0 | 0 | 0 | 0 | 0 | 0 | 0 | 0 | 0 | 0 | 0 | 0 | 0 | 0 | 0 | 0 | 0 | 0 | 0 | 0 | 0 | 0 | 0 | 0 | 0 | 0 | 0 | 0 | 0 | 0 | 0 | 0 | 0
9 | 5 | 0 | 0 | 0 | 0 | 0 | 0 | 0 | 0 | 0 | 0 | 0 | 0 | 0 | 0 | 0 | 0 | 0 | 0 | 0 | 0 | 0 | 0 | 0 | 0 | 0 | 0 | 0 | 0 | 0 | 0 | 0 | 0 | 0 | 0 | 0 | 0 | 0 | 0 | 0 | 0 | 0 | 0 | 0 | 0 | 0 | 0 | 0 | 0
9 | 6 | 0 | 0 | 0 | 0 | 0 | 0 | 0 | 0 | 0 | 0 | 0 | 0 | 0 | 0 | 0 | 0 | 0 | 0 | 0 | 0 | 0 | 0 | 0 | 0 | 0 | 0 | 0 | 0 | 0 | 0 | 0 | 0 | 0 | 0 | 0 | 0 | 0 | 0 | 0 | 0 | 0 | 0 | 0 | 0 | 0 | 0 | 0 | 0
10 | 0 | 0 | 0 | 0 | 0 | 0 | 0 | 0 | 0 | 0 | 0 | 0 | 0 | 0 | 0 | 0 | 0 | 0 | 0 | 0 | 0 | 0 | 0 | 0 | 0 | 0 | 0 | 0 | 0 | 0 | 0 | 0 | 0 | 0 | 0 | 0 | 0 | 0 | 0 | 0 | 0 | 0 | 0 | 0 | 0 | 0 | 0 | 0 | 0
10 | 1 | 0 | 0 | 0 | 0 | 0 | 0 | 0 | 0 | 0 | 0 | 0 | 0 | 0 | 0 | 0 | 0 | 0 | 0 | 0 | 0 | 0 | 0 | 0 | 0 | 0 | 0 | 0 | 0 | 0 | 0 | 0 | 0 | 0 | 0 | 0 | 0 | 0 | 0 | 0 | 0 | 0 | 0 | 0 | 0 | 0 | 0 | 0 | 0
10 | 2 | 0 | 0 | 0 | 0 | 0 | 0 | 0 | 0 | 0 | 0 | 0 | 0 | 0 | 0 | 0 | 0 | 0 | 0 | 0 | 0 | 0 | 0 | 0 | 0 | 0 | 0 | 0 | 0 | 0 | 0 | 0 | 0 | 0 | 0 | 0 | 0 | 0 | 0 | 0 | 0 | 0 | 0 | 0 | 0 | 0 | 0 | 0 | 0
10 | 3 | 0 | 0 | 0 | 0 | 0 | 0 | 0 | 0 | 0 | 0 | 0 | 0 | 0 | 0 | 0 | 0 | 0 | 0 | 0 | 0 | 0 | 0 | 0 | 0 | 0 | 0 | 0 | 0 | 0 | 0 | 0 | 0 | 0 | 0 | 0 | 0 | 0 | 0 | 0 | 0 | 0 | 0 | 0 | 0 | 0 | 0 | 0 | 0
10 | 4 | 0 | 0 | 0 | 0 | 0 | 0 | 0 | 0 | 0 | 0 | 0 | 0 | 0 | 0 | 0 | 0 | 0 | 0 | 0 | 0 | 0 | 0 | 0 | 0 | 0 | 0 | 0 | 0 | 0 | 0 | 0 | 0 | 0 | 0 | 0 | 0 | 0 | 0 | 0 | 0 | 0 | 0 | 0 | 0 | 0 | 0 | 0 | 0
10 | 5 | 0 | 0 | 0 | 0 | 0 | 0 | 0 | 0 | 0 | 0 | 0 | 0 | 0 | 0 | 0 | 0 | 0 | 0 | 0 | 0 | 0 | 0 | 0 | 0 | 0 | 0 | 0 | 0 | 0 | 0 | 0 | 0 | 0 | 0 | 0 | 0 | 0 | 0 | 0 | 0 | 0 | 0 | 0 | 0 | 0 | 0 | 0 | 0
10 | 6 | 0 | 0 | 0 | 0 | 0 | 0 | 0 | 0 | 0 | 0 | 0 | 0 | 0 | 0 | 0 | 0 | 0 | 0 | 0 | 0 | 0 | 0 | 0 | 0 | 0 | 0 | 0 | 0 | 0 | 0 | 0 | 0 | 0 | 0 | 0 | 0 | 0 | 0 | 0 | 0 | 0 | 0 | 0 | 0 | 0 | 0 | 0 | 0
11 | 0 | 0 | 0 | 0 | 0 | 0 | 0 | 0 | 0 | 0 | 0 | 0 | 0 | 0 | 0 | 0 | 0 | 0 | 0 | 0 | 0 | 0 | 0 | 0 | 0 | 0 | 0 | 0 | 0 | 0 | 0 | 0 | 0 | 0 | 0 | 0 | 0 | 0 | 0 | 0 | 0 | 0 | 0 | 0 | 0 | 0 | 0 | 0 | 0
11 | 1 | 0 | 0 | 0 | 0 | 0 | 0 | 0 | 0 | 0 | 0 | 0 | 0 | 0 | 0 | 0 | 0 | 0 | 0 | 0 | 0 | 0 | 0 | 0 | 0 | 0 | 0 | 0 | 0 | 0 | 0 | 0 | 0 | 0 | 0 | 0 | 0 | 0 | 0 | 0 | 0 | 0 | 0 | 0 | 0 | 0 | 0 | 0 | 0
11 | 2 | 0 | 0 | 0 | 0 | 0 | 0 | 0 | 0 | 0 | 0 | 0 | 0 | 0 | 0 | 0 | 0 | 0 | 0 | 0 | 0 | 0 | 0 | 0 | 0 | 0 | 0 | 0 | 0 | 0 | 0 | 0 | 0 | 0 | 0 | 0 | 0 | 0 | 0 | 0 | 0 | 0 | 0 | 0 | 0 | 0 | 0 | 0 | 0
11 | 3 | 0 | 0 | 0 | 0 | 0 | 0 | 0 | 0 | 0 | 0 | 0 | 0 | 0 | 0 | 0 | 0 | 0 | 0 | 0 | 0 | 0 | 0 | 0 | 0 | 0 | 0 | 0 | 0 | 0 | 0 | 0 | 0 | 0 | 0 | 0 | 0 | 0 | 0 | 0 | 0 | 0 | 0 | 0 | 0 | 0 | 0 | 0 | 0
11 | 4 | 0 | 0 | 0 | 0 | 0 | 0 | 0 | 0 | 0 | 0 | 0 | 0 | 0 | 0 | 0 | 0 | 0 | 0 | 0 | 0 | 0 | 0 | 0 | 0 | 0 | 0 | 0 | 0 | 0 | 0 | 0 | 0 | 0 | 0 | 0 | 0 | 0 | 0 | 0 | 0 | 0 | 0 | 0 | 0 | 0 | 0 | 0 | 0
11 | 5 | 0 | 0 | 0 | 0 | 0 | 0 | 0 | 0 | 0 | 0 | 0 | 0 | 0 | 0 | 0 | 0 | 0 | 0 | 0 | 0 | 0 | 0 | 0 | 0 | 0 | 0 | 0 | 0 | 0 | 0 | 0 | 0 | 0 | 0 | 0 | 0 | 0 | 0 | 0 | 0 | 0 | 0 | 0 | 0 | 0 | 0 | 0 | 0
11 | 6 | 0 | 0 | 0 | 0 | 0 | 0 | 0 | 0 | 0 | 0 | 0 | 0 | 0 | 0 | 0 | 0 | 0 | 0 | 0 | 0 | 0 | 0 | 0 | 0 | 0 | 0 | 0 | 0 | 0 | 0 | 0 | 0 | 0 | 0 | 0 | 0 | 0 | 0 | 0 | 0 | 0 | 0 | 0 | 0 | 0 | 0 | 0 | 0
12 | 0 | 0 | 0 | 0 | 0 | 0 | 0 | 0 | 0 | 0 | 0 | 0 | 0 | 0 | 0 | 0 | 0 | 0 | 0 | 0 | 0 | 0 | 0 | 0 | 0 | 0 | 0 | 0 | 0 | 0 | 0 | 0 | 0 | 0 | 0 | 0 | 0 | 0 | 0 | 0 | 0 | 0 | 0 | 0 | 0 | 0 | 0 | 0 | 0
12 | 1 | 0 | 0 | 0 | 0 | 0 | 0 | 0 | 0 | 0 | 0 | 0 | 0 | 0 | 0 | 0 | 0 | 0 | 0 | 0 | 0 | 0 | 0 | 0 | 0 | 0 | 0 | 0 | 0 | 0 | 0 | 0 | 0 | 0 | 0 | 0 | 0 | 0 | 0 | 0 | 0 | 0 | 0 | 0 | 0 | 0 | 0 | 0 | 0
12 | 2 | 0 | 0 | 0 | 0 | 0 | 0 | 0 | 0 | 0 | 0 | 0 | 0 | 0 | 0 | 0 | 0 | 0 | 0 | 0 | 0 | 0 | 0 | 0 | 0 | 0 | 0 | 0 | 0 | 0 | 0 | 0 | 0 | 0 | 0 | 0 | 0 | 0 | 0 | 0 | 0 | 0 | 0 | 0 | 0 | 0 | 0 | 0 | 0
12 | 3 | 0 | 0 | 0 | 0 | 0 | 0 | 0 | 0 | 0 | 0 | 0 | 0 | 0 | 0 | 0 | 0 | 0 | 0 | 0 | 0 | 0 | 0 | 0 | 0 | 0 | 0 | 0 | 0 | 0 | 0 | 0 | 0 | 0 | 0 | 0 | 0 | 0 | 0 | 0 | 0 | 0 | 0 | 0 | 0 | 0 | 0 | 0 | 0
12 | 4 | 0 | 0 | 0 | 0 | 0 | 0 | 0 | 0 | 0 | 0 | 0 | 0 | 0 | 0 | 0 | 0 | 0 | 0 | 0 | 0 | 0 | 0 | 0 | 0 | 0 | 0 | 0 | 0 | 0 | 0 | 0 | 0 | 0 | 0 | 0 | 0 | 0 | 0 | 0 | 0 | 0 | 0 | 0 | 0 | 0 | 0 | 0 | 0
12 | 5 | 0 | 0 | 0 | 0 | 0 | 0 | 0 | 0 | 0 | 0 | 0 | 0 | 0 | 0 | 0 | 0 | 0 | 0 | 0 | 0 | 0 | 0 | 0 | 0 | 0 | 0 | 0 | 0 | 0 | 0 | 0 | 0 | 0 | 0 | 0 | 0 | 0 | 0 | 0 | 0 | 0 | 0 | 0 | 0 | 0 | 0 | 0 | 0
12 | 6 | 0 | 0 | 0 | 0 | 0 | 0 | 0 | 0 | 0 | 0 | 0 | 0 | 0 | 0 | 0 | 0 | 0 | 0 | 0 | 0 | 0 | 0 | 0 | 0 | 0 | 0 | 0 | 0 | 0 | 0 | 0 | 0 | 0 | 0 | 0 | 0 | 0 | 0 | 0 | 0 | 0 | 0 | 0 | 0 | 0 | 0 | 0 | 0

## UseOfSystemTotal
month | weekday | 0:00 | 0:30 | 1:00 | 1:30 | 2:00 | 2:30 | 3:00 | 3:30 | 4:00 | 4:30 | 5:00 | 5:30 | 6:00 | 6:30 | 7:00 | 7:30 | 8:00 | 8:30 | 9:00 | 9:30 | 10:00 | 10:30 | 11:00 | 11:30 | 12:00 | 12:30 | 13:00 | 13:30 | 14:00 | 14:30 | 15:00 | 15:30 | 16:00 | 16:30 | 17:00 | 17:30 | 18:00 | 18:30 | 19:00 | 19:30 | 20:00 | 20:30 | 21:00 | 21:30 | 22:00 | 22:30 | 23:00 | 23:30
1 | 0 | 5.63 | 5.63 | 5.63 | 5.63 | 5.63 | 5.63 | 5.63 | 5.63 | 5.63 | 5.63 | 5.63 | 5.63 | 5.63 | 5.63 | 5.63 | 5.63 | 5.63 | 5.63 | 5.63 | 5.63 | 5.63 | 5.63 | 5.63 | 5.63 | 5.63 | 5.63 | 5.63 | 5.63 | 5.63 | 5.63 | 5.63 | 5.63 | 5.63 | 5.63 | 5.63 | 5.63 | 5.63 | 5.63 | 5.63 | 5.63 | 5.63 | 5.63 | 5.63 | 5.63 | 5.63 | 5.63 | 5.63 | 5.63
1 | 1 | 5.63 | 5.63 | 5.63 | 5.63 | 5.63 | 5.63 | 5.63 | 5.63 | 5.63 | 5.63 | 5.63 | 5.63 | 5.63 | 5.63 | 5.63 | 5.63 | 5.63 | 5.63 | 5.63 | 5.63 | 5.63 | 5.63 | 5.63 | 5.63 | 5.63 | 5.63 | 5.63 | 5.63 | 5.63 | 5.63 | 5.63 | 5.63 | 5.63 | 5.63 | 5.63 | 5.63 | 5.63 | 5.63 | 5.63 | 5.63 | 5.63 | 5.63 | 5.63 | 5.63 | 5.63 | 5.63 | 5.63 | 5.63
1 | 2 | 5.63 | 5.63 | 5.63 | 5.63 | 5.63 | 5.63 | 5.63 | 5.63 | 5.63 | 5.63 | 5.63 | 5.63 | 5.63 | 5.63 | 5.63 | 5.63 | 5.63 | 5.63 | 5.63 | 5.63 | 5.63 | 5.63 | 5.63 | 5.63 | 5.63 | 5.63 | 5.63 | 5.63 | 5.63 | 5.63 | 5.63 | 5.63 | 5.63 | 5.63 | 5.63 | 5.63 | 5.63 | 5.63 | 5.63 | 5.63 | 5.63 | 5.63 | 5.63 | 5.63 | 5.63 | 5.63 | 5.63 | 5.63
1 | 3 | 5.63 | 5.63 | 5.63 | 5.63 | 5.63 | 5.63 | 5.63 | 5.63 | 5.63 | 5.63 | 5.63 | 5.63 | 5.63 | 5.63 | 5.63 | 5.63 | 5.63 | 5.63 | 5.63 | 5.63 | 5.63 | 5.63 | 5.63 | 5.63 | 5.63 | 5.63 | 5.63 | 5.63 | 5.63 | 5.63 | 5.63 | 5.63 | 5.63 | 5.63 | 5.63 | 5.63 | 5.63 | 5.63 | 5.63 | 5.63 | 5.63 | 5.63 | 5.63 | 5.63 | 5.63 | 5.63 | 5.63 | 5.63
1 | 4 | 5.63 | 5.63 | 5.63 | 5.63 | 5.63 | 5.63 | 5.63 | 5.63 | 5.63 | 5.63 | 5.63 | 5.63 | 5.63 | 5.63 | 5.63 | 5.63 | 5.63 | 5.63 | 5.63 | 5.63 | 5.63 | 5.63 | 5.63 | 5.63 | 5.63 | 5.63 | 5.63 | 5.63 | 5.63 | 5.63 | 5.63 | 5.63 | 5.63 | 5.63 | 5.63 | 5.63 | 5.63 | 5.63 | 5.63 | 5.63 | 5.63 | 5.63 | 5.63 | 5.63 | 5.63 | 5.63 | 5.63 | 5.63
1 | 5 | 5.63 | 5.63 | 5.63 | 5.63 | 5.63 | 5.63 | 5.63 | 5.63 | 5.63 | 5.63 | 5.63 | 5.63 | 5.63 | 5.63 | 5.63 | 5.63 | 5.63 | 5.63 | 5.63 | 5.63 | 5.63 | 5.63 | 5.63 | 5.63 | 5.63 | 5.63 | 5.63 | 5.63 | 5.63 | 5.63 | 5.63 | 5.63 | 5.63 | 5.63 | 5.63 | 5.63 | 5.63 | 5.63 | 5.63 | 5.63 | 5.63 | 5.63 | 5.63 | 5.63 | 5.63 | 5.63 | 5.63 | 5.63
1 | 6 | 5.63 | 5.63 | 5.63 | 5.63 | 5.63 | 5.63 | 5.63 | 5.63 | 5.63 | 5.63 | 5.63 | 5.63 | 5.63 | 5.63 | 5.63 | 5.63 | 5.63 | 5.63 | 5.63 | 5.63 | 5.63 | 5.63 | 5.63 | 5.63 | 5.63 | 5.63 | 5.63 | 5.63 | 5.63 | 5.63 | 5.63 | 5.63 | 5.63 | 5.63 | 5.63 | 5.63 | 5.63 | 5.63 | 5.63 | 5.63 | 5.63 | 5.63 | 5.63 | 5.63 | 5.63 | 5.63 | 5.63 | 5.63
2 | 0 | 5.63 | 5.63 | 5.63 | 5.63 | 5.63 | 5.63 | 5.63 | 5.63 | 5.63 | 5.63 | 5.63 | 5.63 | 5.63 | 5.63 | 5.63 | 5.63 | 5.63 | 5.63 | 5.63 | 5.63 | 5.63 | 5.63 | 5.63 | 5.63 | 5.63 | 5.63 | 5.63 | 5.63 | 5.63 | 5.63 | 5.63 | 5.63 | 5.63 | 5.63 | 5.63 | 5.63 | 5.63 | 5.63 | 5.63 | 5.63 | 5.63 | 5.63 | 5.63 | 5.63 | 5.63 | 5.63 | 5.63 | 5.63
2 | 1 | 5.63 | 5.63 | 5.63 | 5.63 | 5.63 | 5.63 | 5.63 | 5.63 | 5.63 | 5.63 | 5.63 | 5.63 | 5.63 | 5.63 | 5.63 | 5.63 | 5.63 | 5.63 | 5.63 | 5.63 | 5.63 | 5.63 | 5.63 | 5.63 | 5.63 | 5.63 | 5.63 | 5.63 | 5.63 | 5.63 | 5.63 | 5.63 | 5.63 | 5.63 | 5.63 | 5.63 | 5.63 | 5.63 | 5.63 | 5.63 | 5.63 | 5.63 | 5.63 | 5.63 | 5.63 | 5.63 | 5.63 | 5.63
2 | 2 | 5.63 | 5.63 | 5.63 | 5.63 | 5.63 | 5.63 | 5.63 | 5.63 | 5.63 | 5.63 | 5.63 | 5.63 | 5.63 | 5.63 | 5.63 | 5.63 | 5.63 | 5.63 | 5.63 | 5.63 | 5.63 | 5.63 | 5.63 | 5.63 | 5.63 | 5.63 | 5.63 | 5.63 | 5.63 | 5.63 | 5.63 | 5.63 | 5.63 | 5.63 | 5.63 | 5.63 | 5.63 | 5.63 | 5.63 | 5.63 | 5.63 | 5.63 | 5.63 | 5.63 | 5.63 | 5.63 | 5.63 | 5.63
2 | 3 | 5.63 | 5.63 | 5.63 | 5.63 | 5.63 | 5.63 | 5.63 | 5.63 | 5.63 | 5.63 | 5.63 | 5.63 | 5.63 | 5.63 | 5.63 | 5.63 | 5.63 | 5.63 | 5.63 | 5.63 | 5.63 | 5.63 | 5.63 | 5.63 | 5.63 | 5.63 | 5.63 | 5.63 | 5.63 | 5.63 | 5.63 | 5.63 | 5.63 | 5.63 | 5.63 | 5.63 | 5.63 | 5.63 | 5.63 | 5.63 | 5.63 | 5.63 | 5.63 | 5.63 | 5.63 | 5.63 | 5.63 | 5.63
2 | 4 | 5.63 | 5.63 | 5.63 | 5.63 | 5.63 | 5.63 | 5.63 | 5.63 | 5.63 | 5.63 | 5.63 | 5.63 | 5.63 | 5.63 | 5.63 | 5.63 | 5.63 | 5.63 | 5.63 | 5.63 | 5.63 | 5.63 | 5.63 | 5.63 | 5.63 | 5.63 | 5.63 | 5.63 | 5.63 | 5.63 | 5.63 | 5.63 | 5.63 | 5.63 | 5.63 | 5.63 | 5.63 | 5.63 | 5.63 | 5.63 | 5.63 | 5.63 | 5.63 | 5.63 | 5.63 | 5.63 | 5.63 | 5.63
2 | 5 | 5.63 | 5.63 | 5.63 | 5.63 | 5.63 | 5.63 | 5.63 | 5.63 | 5.63 | 5.63 | 5.63 | 5.63 | 5.63 | 5.63 | 5.63 | 5.63 | 5.63 | 5.63 | 5.63 | 5.63 | 5.63 | 5.63 | 5.63 | 5.63 | 5.63 | 5.63 | 5.63 | 5.63 | 5.63 | 5.63 | 5.63 | 5.63 | 5.63 | 5.63 | 5.63 | 5.63 | 5.63 | 5.63 | 5.63 | 5.63 | 5.63 | 5.63 | 5.63 | 5.63 | 5.63 | 5.63 | 5.63 | 5.63
2 | 6 | 5.63 | 5.63 | 5.63 | 5.63 | 5.63 | 5.63 | 5.63 | 5.63 | 5.63 | 5.63 | 5.63 | 5.63 | 5.63 | 5.63 | 5.63 | 5.63 | 5.63 | 5.63 | 5.63 | 5.63 | 5.63 | 5.63 | 5.63 | 5.63 | 5.63 | 5.63 | 5.63 | 5.63 | 5.63 | 5.63 | 5.63 | 5.63 | 5.63 | 5.63 | 5.63 | 5.63 | 5.63 | 5.63 | 5.63 | 5.63 | 5.63 | 5.63 | 5.63 | 5.63 | 5.63 | 5.63 | 5.63 | 5.63
3 | 0 | 5.63 | 5.63 | 5.63 | 5.63 | 5.63 | 5.63 | 5.63 | 5.63 | 5.63 | 5.63 | 5.63 | 5.63 | 5.63 | 5.63 | 5.63 | 5.63 | 5.63 | 5.63 | 5.63 | 5.63 | 5.63 | 5.63 | 5.63 | 5.63 | 5.63 | 5.63 | 5.63 | 5.63 | 5.63 | 5.63 | 5.63 | 5.63 | 5.63 | 5.63 | 5.63 | 5.63 | 5.63 | 5.63 | 5.63 | 5.63 | 5.63 | 5.63 | 5.63 | 5.63 | 5.63 | 5.63 | 5.63 | 5.63
3 | 1 | 5.63 | 5.63 | 5.63 | 5.63 | 5.63 | 5.63 | 5.63 | 5.63 | 5.63 | 5.63 | 5.63 | 5.63 | 5.63 | 5.63 | 5.63 | 5.63 | 5.63 | 5.63 | 5.63 | 5.63 | 5.63 | 5.63 | 5.63 | 5.63 | 5.63 | 5.63 | 5.63 | 5.63 | 5.63 | 5.63 | 5.63 | 5.63 | 5.63 | 5.63 | 5.63 | 5.63 | 5.63 | 5.63 | 5.63 | 5.63 | 5.63 | 5.63 | 5.63 | 5.63 | 5.63 | 5.63 | 5.63 | 5.63
3 | 2 | 5.63 | 5.63 | 5.63 | 5.63 | 5.63 | 5.63 | 5.63 | 5.63 | 5.63 | 5.63 | 5.63 | 5.63 | 5.63 | 5.63 | 5.63 | 5.63 | 5.63 | 5.63 | 5.63 | 5.63 | 5.63 | 5.63 | 5.63 | 5.63 | 5.63 | 5.63 | 5.63 | 5.63 | 5.63 | 5.63 | 5.63 | 5.63 | 5.63 | 5.63 | 5.63 | 5.63 | 5.63 | 5.63 | 5.63 | 5.63 | 5.63 | 5.63 | 5.63 | 5.63 | 5.63 | 5.63 | 5.63 | 5.63
3 | 3 | 5.63 | 5.63 | 5.63 | 5.63 | 5.63 | 5.63 | 5.63 | 5.63 | 5.63 | 5.63 | 5.63 | 5.63 | 5.63 | 5.63 | 5.63 | 5.63 | 5.63 | 5.63 | 5.63 | 5.63 | 5.63 | 5.63 | 5.63 | 5.63 | 5.63 | 5.63 | 5.63 | 5.63 | 5.63 | 5.63 | 5.63 | 5.63 | 5.63 | 5.63 | 5.63 | 5.63 | 5.63 | 5.63 | 5.63 | 5.63 | 5.63 | 5.63 | 5.63 | 5.63 | 5.63 | 5.63 | 5.63 | 5.63
3 | 4 | 5.63 | 5.63 | 5.63 | 5.63 | 5.63 | 5.63 | 5.63 | 5.63 | 5.63 | 5.63 | 5.63 | 5.63 | 5.63 | 5.63 | 5.63 | 5.63 | 5.63 | 5.63 | 5.63 | 5.63 | 5.63 | 5.63 | 5.63 | 5.63 | 5.63 | 5.63 | 5.63 | 5.63 | 5.63 | 5.63 | 5.63 | 5.63 | 5.63 | 5.63 | 5.63 | 5.63 | 5.63 | 5.63 | 5.63 | 5.63 | 5.63 | 5.63 | 5.63 | 5.63 | 5.63 | 5.63 | 5.63 | 5.63
3 | 5 | 5.63 | 5.63 | 5.63 | 5.63 | 5.63 | 5.63 | 5.63 | 5.63 | 5.63 | 5.63 | 5.63 | 5.63 | 5.63 | 5.63 | 5.63 | 5.63 | 5.63 | 5.63 | 5.63 | 5.63 | 5.63 | 5.63 | 5.63 | 5.63 | 5.63 | 5.63 | 5.63 | 5.63 | 5.63 | 5.63 | 5.63 | 5.63 | 5.63 | 5.63 | 5.63 | 5.63 | 5.63 | 5.63 | 5.63 | 5.63 | 5.63 | 5.63 | 5.63 | 5.63 | 5.63 | 5.63 | 5.63 | 5.63
3 | 6 | 5.63 | 5.63 | 5.63 | 5.63 | 5.63 | 5.63 | 5.63 | 5.63 | 5.63 | 5.63 | 5.63 | 5.63 | 5.63 | 5.63 | 5.63 | 5.63 | 5.63 | 5.63 | 5.63 | 5.63 | 5.63 | 5.63 | 5.63 | 5.63 | 5.63 | 5.63 | 5.63 | 5.63 | 5.63 | 5.63 | 5.63 | 5.63 | 5.63 | 5.63 | 5.63 | 5.63 | 5.63 | 5.63 | 5.63 | 5.63 | 5.63 | 5.63 | 5.63 | 5.63 | 5.63 | 5.63 | 5.63 | 5.63
4 | 0 | 5.63 | 5.63 | 5.63 | 5.63 | 5.63 | 5.63 | 5.63 | 5.63 | 5.63 | 5.63 | 5.63 | 5.63 | 5.63 | 5.63 | 5.63 | 5.63 | 5.63 | 5.63 | 5.63 | 5.63 | 5.63 | 5.63 | 5.63 | 5.63 | 5.63 | 5.63 | 5.63 | 5.63 | 5.63 | 5.63 | 5.63 | 5.63 | 5.63 | 5.63 | 5.63 | 5.63 | 5.63 | 5.63 | 5.63 | 5.63 | 5.63 | 5.63 | 5.63 | 5.63 | 5.63 | 5.63 | 5.63 | 5.63
4 | 1 | 5.63 | 5.63 | 5.63 | 5.63 | 5.63 | 5.63 | 5.63 | 5.63 | 5.63 | 5.63 | 5.63 | 5.63 | 5.63 | 5.63 | 5.63 | 5.63 | 5.63 | 5.63 | 5.63 | 5.63 | 5.63 | 5.63 | 5.63 | 5.63 | 5.63 | 5.63 | 5.63 | 5.63 | 5.63 | 5.63 | 5.63 | 5.63 | 5.63 | 5.63 | 5.63 | 5.63 | 5.63 | 5.63 | 5.63 | 5.63 | 5.63 | 5.63 | 5.63 | 5.63 | 5.63 | 5.63 | 5.63 | 5.63
4 | 2 | 5.63 | 5.63 | 5.63 | 5.63 | 5.63 | 5.63 | 5.63 | 5.63 | 5.63 | 5.63 | 5.63 | 5.63 | 5.63 | 5.63 | 5.63 | 5.63 | 5.63 | 5.63 | 5.63 | 5.63 | 5.63 | 5.63 | 5.63 | 5.63 | 5.63 | 5.63 | 5.63 | 5.63 | 5.63 | 5.63 | 5.63 | 5.63 | 5.63 | 5.63 | 5.63 | 5.63 | 5.63 | 5.63 | 5.63 | 5.63 | 5.63 | 5.63 | 5.63 | 5.63 | 5.63 | 5.63 | 5.63 | 5.63
4 | 3 | 5.63 | 5.63 | 5.63 | 5.63 | 5.63 | 5.63 | 5.63 | 5.63 | 5.63 | 5.63 | 5.63 | 5.63 | 5.63 | 5.63 | 5.63 | 5.63 | 5.63 | 5.63 | 5.63 | 5.63 | 5.63 | 5.63 | 5.63 | 5.63 | 5.63 | 5.63 | 5.63 | 5.63 | 5.63 | 5.63 | 5.63 | 5.63 | 5.63 | 5.63 | 5.63 | 5.63 | 5.63 | 5.63 | 5.63 | 5.63 | 5.63 | 5.63 | 5.63 | 5.63 | 5.63 | 5.63 | 5.63 | 5.63
4 | 4 | 5.63 | 5.63 | 5.63 | 5.63 | 5.63 | 5.63 | 5.63 | 5.63 | 5.63 | 5.63 | 5.63 | 5.63 | 5.63 | 5.63 | 5.63 | 5.63 | 5.63 | 5.63 | 5.63 | 5.63 | 5.63 | 5.63 | 5.63 | 5.63 | 5.63 | 5.63 | 5.63 | 5.63 | 5.63 | 5.63 | 5.63 | 5.63 | 5.63 | 5.63 | 5.63 | 5.63 | 5.63 | 5.63 | 5.63 | 5.63 | 5.63 | 5.63 | 5.63 | 5.63 | 5.63 | 5.63 | 5.63 | 5.63
4 | 5 | 5.63 | 5.63 | 5.63 | 5.63 | 5.63 | 5.63 | 5.63 | 5.63 | 5.63 | 5.63 | 5.63 | 5.63 | 5.63 | 5.63 | 5.63 | 5.63 | 5.63 | 5.63 | 5.63 | 5.63 | 5.63 | 5.63 | 5.63 | 5.63 | 5.63 | 5.63 | 5.63 | 5.63 | 5.63 | 5.63 | 5.63 | 5.63 | 5.63 | 5.63 | 5.63 | 5.63 | 5.63 | 5.63 | 5.63 | 5.63 | 5.63 | 5.63 | 5.63 | 5.63 | 5.63 | 5.63 | 5.63 | 5.63
4 | 6 | 5.63 | 5.63 | 5.63 | 5.63 | 5.63 | 5.63 | 5.63 | 5.63 | 5.63 | 5.63 | 5.63 | 5.63 | 5.63 | 5.63 | 5.63 | 5.63 | 5.63 | 5.63 | 5.63 | 5.63 | 5.63 | 5.63 | 5.63 | 5.63 | 5.63 | 5.63 | 5.63 | 5.63 | 5.63 | 5.63 | 5.63 | 5.63 | 5.63 | 5.63 | 5.63 | 5.63 | 5.63 | 5.63 | 5.63 | 5.63 | 5.63 | 5.63 | 5.63 | 5.63 | 5.63 | 5.63 | 5.63 | 5.63
5 | 0 | 5.63 | 5.63 | 5.63 | 5.63 | 5.63 | 5.63 | 5.63 | 5.63 | 5.63 | 5.63 | 5.63 | 5.63 | 5.63 | 5.63 | 5.63 | 5.63 | 5.63 | 5.63 | 5.63 | 5.63 | 5.63 | 5.63 | 5.63 | 5.63 | 5.63 | 5.63 | 5.63 | 5.63 | 5.63 | 5.63 | 5.63 | 5.63 | 5.63 | 5.63 | 5.63 | 5.63 | 5.63 | 5.63 | 5.63 | 5.63 | 5.63 | 5.63 | 5.63 | 5.63 | 5.63 | 5.63 | 5.63 | 5.63
5 | 1 | 5.63 | 5.63 | 5.63 | 5.63 | 5.63 | 5.63 | 5.63 | 5.63 | 5.63 | 5.63 | 5.63 | 5.63 | 5.63 | 5.63 | 5.63 | 5.63 | 5.63 | 5.63 | 5.63 | 5.63 | 5.63 | 5.63 | 5.63 | 5.63 | 5.63 | 5.63 | 5.63 | 5.63 | 5.63 | 5.63 | 5.63 | 5.63 | 5.63 | 5.63 | 5.63 | 5.63 | 5.63 | 5.63 | 5.63 | 5.63 | 5.63 | 5.63 | 5.63 | 5.63 | 5.63 | 5.63 | 5.63 | 5.63
5 | 2 | 5.63 | 5.63 | 5.63 | 5.63 | 5.63 | 5.63 | 5.63 | 5.63 | 5.63 | 5.63 | 5.63 | 5.63 | 5.63 | 5.63 | 5.63 | 5.63 | 5.63 | 5.63 | 5.63 | 5.63 | 5.63 | 5.63 | 5.63 | 5.63 | 5.63 | 5.63 | 5.63 | 5.63 | 5.63 | 5.63 | 5.63 | 5.63 | 5.63 | 5.63 | 5.63 | 5.63 | 5.63 | 5.63 | 5.63 | 5.63 | 5.63 | 5.63 | 5.63 | 5.63 | 5.63 | 5.63 | 5.63 | 5.63
5 | 3 | 5.63 | 5.63 | 5.63 | 5.63 | 5.63 | 5.63 | 5.63 | 5.63 | 5.63 | 5.63 | 5.63 | 5.63 | 5.63 | 5.63 | 5.63 | 5.63 | 5.63 | 5.63 | 5.63 | 5.63 | 5.63 | 5.63 | 5.63 | 5.63 | 5.63 | 5.63 | 5.63 | 5.63 | 5.63 | 5.63 | 5.63 | 5.63 | 5.63 | 5.63 | 5.63 | 5.63 | 5.63 | 5.63 | 5.63 | 5.63 | 5.63 | 5.63 | 5.63 | 5.63 | 5.63 | 5.63 | 5.63 | 5.63
5 | 4 | 5.63 | 5.63 | 5.63 | 5.63 | 5.63 | 5.63 | 5.63 | 5.63 | 5.63 | 5.63 | 5.63 | 5.63 | 5.63 | 5.63 | 5.63 | 5.63 | 5.63 | 5.63 | 5.63 | 5.63 | 5.63 | 5.63 | 5.63 | 5.63 | 5.63 | 5.63 | 5.63 | 5.63 | 5.63 | 5.63 | 5.63 | 5.63 | 5.63 | 5.63 | 5.63 | 5.63 | 5.63 | 5.63 | 5.63 | 5.63 | 5.63 | 5.63 | 5.63 | 5.63 | 5.63 | 5.63 | 5.63 | 5.63
5 | 5 | 5.63 | 5.63 | 5.63 | 5.63 | 5.63 | 5.63 | 5.63 | 5.63 | 5.63 | 5.63 | 5.63 | 5.63 | 5.63 | 5.63 | 5.63 | 5.63 | 5.63 | 5.63 | 5.63 | 5.63 | 5.63 | 5.63 | 5.63 | 5.63 | 5.63 | 5.63 | 5.63 | 5.63 | 5.63 | 5.63 | 5.63 | 5.63 | 5.63 | 5.63 | 5.63 | 5.63 | 5.63 | 5.63 | 5.63 | 5.63 | 5.63 | 5.63 | 5.63 | 5.63 | 5.63 | 5.63 | 5.63 | 5.63
5 | 6 | 5.63 | 5.63 | 5.63 | 5.63 | 5.63 | 5.63 | 5.63 | 5.63 | 5.63 | 5.63 | 5.63 | 5.63 | 5.63 | 5.63 | 5.63 | 5.63 | 5.63 | 5.63 | 5.63 | 5.63 | 5.63 | 5.63 | 5.63 | 5.63 | 5.63 | 5.63 | 5.63 | 5.63 | 5.63 | 5.63 | 5.63 | 5.63 | 5.63 | 5.63 | 5.63 | 5.63 | 5.63 | 5.63 | 5.63 | 5.63 | 5.63 | 5.63 | 5.63 | 5.63 | 5.63 | 5.63 | 5.63 | 5.63
6 | 0 | 5.63 | 5.63 | 5.63 | 5.63 | 5.63 | 5.63 | 5.63 | 5.63 | 5.63 | 5.63 | 5.63 | 5.63 | 5.63 | 5.63 | 5.63 | 5.63 | 5.63 | 5.63 | 5.63 | 5.63 | 5.63 | 5.63 | 5.63 | 5.63 | 5.63 | 5.63 | 5.63 | 5.63 | 5.63 | 5.63 | 5.63 | 5.63 | 5.63 | 5.63 | 5.63 | 5.63 | 5.63 | 5.63 | 5.63 | 5.63 | 5.63 | 5.63 | 5.63 | 5.63 | 5.63 | 5.63 | 5.63 | 5.63
6 | 1 | 5.63 | 5.63 | 5.63 | 5.63 | 5.63 | 5.63 | 5.63 | 5.63 | 5.63 | 5.63 | 5.63 | 5.63 | 5.63 | 5.63 | 5.63 | 5.63 | 5.63 | 5.63 | 5.63 | 5.63 | 5.63 | 5.63 | 5.63 | 5.63 | 5.63 | 5.63 | 5.63 | 5.63 | 5.63 | 5.63 | 5.63 | 5.63 | 5.63 | 5.63 | 5.63 | 5.63 | 5.63 | 5.63 | 5.63 | 5.63 | 5.63 | 5.63 | 5.63 | 5.63 | 5.63 | 5.63 | 5.63 | 5.63
6 | 2 | 5.63 | 5.63 | 5.63 | 5.63 | 5.63 | 5.63 | 5.63 | 5.63 | 5.63 | 5.63 | 5.63 | 5.63 | 5.63 | 5.63 | 5.63 | 5.63 | 5.63 | 5.63 | 5.63 | 5.63 | 5.63 | 5.63 | 5.63 | 5.63 | 5.63 | 5.63 | 5.63 | 5.63 | 5.63 | 5.63 | 5.63 | 5.63 | 5.63 | 5.63 | 5.63 | 5.63 | 5.63 | 5.63 | 5.63 | 5.63 | 5.63 | 5.63 | 5.63 | 5.63 | 5.63 | 5.63 | 5.63 | 5.63
6 | 3 | 5.63 | 5.63 | 5.63 | 5.63 | 5.63 | 5.63 | 5.63 | 5.63 | 5.63 | 5.63 | 5.63 | 5.63 | 5.63 | 5.63 | 5.63 | 5.63 | 5.63 | 5.63 | 5.63 | 5.63 | 5.63 | 5.63 | 5.63 | 5.63 | 5.63 | 5.63 | 5.63 | 5.63 | 5.63 | 5.63 | 5.63 | 5.63 | 5.63 | 5.63 | 5.63 | 5.63 | 5.63 | 5.63 | 5.63 | 5.63 | 5.63 | 5.63 | 5.63 | 5.63 | 5.63 | 5.63 | 5.63 | 5.63
6 | 4 | 5.63 | 5.63 | 5.63 | 5.63 | 5.63 | 5.63 | 5.63 | 5.63 | 5.63 | 5.63 | 5.63 | 5.63 | 5.63 | 5.63 | 5.63 | 5.63 | 5.63 | 5.63 | 5.63 | 5.63 | 5.63 | 5.63 | 5.63 | 5.63 | 5.63 | 5.63 | 5.63 | 5.63 | 5.63 | 5.63 | 5.63 | 5.63 | 5.63 | 5.63 | 5.63 | 5.63 | 5.63 | 5.63 | 5.63 | 5.63 | 5.63 | 5.63 | 5.63 | 5.63 | 5.63 | 5.63 | 5.63 | 5.63
6 | 5 | 5.63 | 5.63 | 5.63 | 5.63 | 5.63 | 5.63 | 5.63 | 5.63 | 5.63 | 5.63 | 5.63 | 5.63 | 5.63 | 5.63 | 5.63 | 5.63 | 5.63 | 5.63 | 5.63 | 5.63 | 5.63 | 5.63 | 5.63 | 5.63 | 5.63 | 5.63 | 5.63 | 5.63 | 5.63 | 5.63 | 5.63 | 5.63 | 5.63 | 5.63 | 5.63 | 5.63 | 5.63 | 5.63 | 5.63 | 5.63 | 5.63 | 5.63 | 5.63 | 5.63 | 5.63 | 5.63 | 5.63 | 5.63
6 | 6 | 5.63 | 5.63 | 5.63 | 5.63 | 5.63 | 5.63 | 5.63 | 5.63 | 5.63 | 5.63 | 5.63 | 5.63 | 5.63 | 5.63 | 5.63 | 5.63 | 5.63 | 5.63 | 5.63 | 5.63 | 5.63 | 5.63 | 5.63 | 5.63 | 5.63 | 5.63 | 5.63 | 5.63 | 5.63 | 5.63 | 5.63 | 5.63 | 5.63 | 5.63 | 5.63 | 5.63 | 5.63 | 5.63 | 5.63 | 5.63 | 5.63 | 5.63 | 5.63 | 5.63 | 5.63 | 5.63 | 5.63 | 5.63
7 | 0 | 5.63 | 5.63 | 5.63 | 5.63 | 5.63 | 5.63 | 5.63 | 5.63 | 5.63 | 5.63 | 5.63 | 5.63 | 5.63 | 5.63 | 5.63 | 5.63 | 5.63 | 5.63 | 5.63 | 5.63 | 5.63 | 5.63 | 5.63 | 5.63 | 5.63 | 5.63 | 5.63 | 5.63 | 5.63 | 5.63 | 5.63 | 5.63 | 5.63 | 5.63 | 5.63 | 5.63 | 5.63 | 5.63 | 5.63 | 5.63 | 5.63 | 5.63 | 5.63 | 5.63 | 5.63 | 5.63 | 5.63 | 5.63
7 | 1 | 5.63 | 5.63 | 5.63 | 5.63 | 5.63 | 5.63 | 5.63 | 5.63 | 5.63 | 5.63 | 5.63 | 5.63 | 5.63 | 5.63 | 5.63 | 5.63 | 5.63 | 5.63 | 5.63 | 5.63 | 5.63 | 5.63 | 5.63 | 5.63 | 5.63 | 5.63 | 5.63 | 5.63 | 5.63 | 5.63 | 5.63 | 5.63 | 5.63 | 5.63 | 5.63 | 5.63 | 5.63 | 5.63 | 5.63 | 5.63 | 5.63 | 5.63 | 5.63 | 5.63 | 5.63 | 5.63 | 5.63 | 5.63
7 | 2 | 5.63 | 5.63 | 5.63 | 5.63 | 5.63 | 5.63 | 5.63 | 5.63 | 5.63 | 5.63 | 5.63 | 5.63 | 5.63 | 5.63 | 5.63 | 5.63 | 5.63 | 5.63 | 5.63 | 5.63 | 5.63 | 5.63 | 5.63 | 5.63 | 5.63 | 5.63 | 5.63 | 5.63 | 5.63 | 5.63 | 5.63 | 5.63 | 5.63 | 5.63 | 5.63 | 5.63 | 5.63 | 5.63 | 5.63 | 5.63 | 5.63 | 5.63 | 5.63 | 5.63 | 5.63 | 5.63 | 5.63 | 5.63
7 | 3 | 5.63 | 5.63 | 5.63 | 5.63 | 5.63 | 5.63 | 5.63 | 5.63 | 5.63 | 5.63 | 5.63 | 5.63 | 5.63 | 5.63 | 5.63 | 5.63 | 5.63 | 5.63 | 5.63 | 5.63 | 5.63 | 5.63 | 5.63 | 5.63 | 5.63 | 5.63 | 5.63 | 5.63 | 5.63 | 5.63 | 5.63 | 5.63 | 5.63 | 5.63 | 5.63 | 5.63 | 5.63 | 5.63 | 5.63 | 5.63 | 5.63 | 5.63 | 5.63 | 5.63 | 5.63 | 5.63 | 5.63 | 5.63
7 | 4 | 5.63 | 5.63 | 5.63 | 5.63 | 5.63 | 5.63 | 5.63 | 5.63 | 5.63 | 5.63 | 5.63 | 5.63 | 5.63 | 5.63 | 5.63 | 5.63 | 5.63 | 5.63 | 5.63 | 5.63 | 5.63 | 5.63 | 5.63 | 5.63 | 5.63 | 5.63 | 5.63 | 5.63 | 5.63 | 5.63 | 5.63 | 5.63 | 5.63 | 5.63 | 5.63 | 5.63 | 5.63 | 5.63 | 5.63 | 5.63 | 5.63 | 5.63 | 5.63 | 5.63 | 5.63 | 5.63 | 5.63 | 5.63
7 | 5 | 5.63 | 5.63 | 5.63 | 5.63 | 5.63 | 5.63 | 5.63 | 5.63 | 5.63 | 5.63 | 5.63 | 5.63 | 5.63 | 5.63 | 5.63 | 5.63 | 5.63 | 5.63 | 5.63 | 5.63 | 5.63 | 5.63 | 5.63 | 5.63 | 5.63 | 5.63 | 5.63 | 5.63 | 5.63 | 5.63 | 5.63 | 5.63 | 5.63 | 5.63 | 5.63 | 5.63 | 5.63 | 5.63 | 5.63 | 5.63 | 5.63 | 5.63 | 5.63 | 5.63 | 5.63 | 5.63 | 5.63 | 5.63
7 | 6 | 5.63 | 5.63 | 5.63 | 5.63 | 5.63 | 5.63 | 5.63 | 5.63 | 5.63 | 5.63 | 5.63 | 5.63 | 5.63 | 5.63 | 5.63 | 5.63 | 5.63 | 5.63 | 5.63 | 5.63 | 5.63 | 5.63 | 5.63 | 5.63 | 5.63 | 5.63 | 5.63 | 5.63 | 5.63 | 5.63 | 5.63 | 5.63 | 5.63 | 5.63 | 5.63 | 5.63 | 5.63 | 5.63 | 5.63 | 5.63 | 5.63 | 5.63 | 5.63 | 5.63 | 5.63 | 5.63 | 5.63 | 5.63
8 | 0 | 5.63 | 5.63 | 5.63 | 5.63 | 5.63 | 5.63 | 5.63 | 5.63 | 5.63 | 5.63 | 5.63 | 5.63 | 5.63 | 5.63 | 5.63 | 5.63 | 5.63 | 5.63 | 5.63 | 5.63 | 5.63 | 5.63 | 5.63 | 5.63 | 5.63 | 5.63 | 5.63 | 5.63 | 5.63 | 5.63 | 5.63 | 5.63 | 5.63 | 5.63 | 5.63 | 5.63 | 5.63 | 5.63 | 5.63 | 5.63 | 5.63 | 5.63 | 5.63 | 5.63 | 5.63 | 5.63 | 5.63 | 5.63
8 | 1 | 5.63 | 5.63 | 5.63 | 5.63 | 5.63 | 5.63 | 5.63 | 5.63 | 5.63 | 5.63 | 5.63 | 5.63 | 5.63 | 5.63 | 5.63 | 5.63 | 5.63 | 5.63 | 5.63 | 5.63 | 5.63 | 5.63 | 5.63 | 5.63 | 5.63 | 5.63 | 5.63 | 5.63 | 5.63 | 5.63 | 5.63 | 5.63 | 5.63 | 5.63 | 5.63 | 5.63 | 5.63 | 5.63 | 5.63 | 5.63 | 5.63 | 5.63 | 5.63 | 5.63 | 5.63 | 5.63 | 5.63 | 5.63
8 | 2 | 5.63 | 5.63 | 5.63 | 5.63 | 5.63 | 5.63 | 5.63 | 5.63 | 5.63 | 5.63 | 5.63 | 5.63 | 5.63 | 5.63 | 5.63 | 5.63 | 5.63 | 5.63 | 5.63 | 5.63 | 5.63 | 5.63 | 5.63 | 5.63 | 5.63 | 5.63 | 5.63 | 5.63 | 5.63 | 5.63 | 5.63 | 5.63 | 5.63 | 5.63 | 5.63 | 5.63 | 5.63 | 5.63 | 5.63 | 5.63 | 5.63 | 5.63 | 5.63 | 5.63 | 5.63 | 5.63 | 5.63 | 5.63
8 | 3 | 5.63 | 5.63 | 5.63 | 5.63 | 5.63 | 5.63 | 5.63 | 5.63 | 5.63 | 5.63 | 5.63 | 5.63 | 5.63 | 5.63 | 5.63 | 5.63 | 5.63 | 5.63 | 5.63 | 5.63 | 5.63 | 5.63 | 5.63 | 5.63 | 5.63 | 5.63 | 5.63 | 5.63 | 5.63 | 5.63 | 5.63 | 5.63 | 5.63 | 5.63 | 5.63 | 5.63 | 5.63 | 5.63 | 5.63 | 5.63 | 5.63 | 5.63 | 5.63 | 5.63 | 5.63 | 5.63 | 5.63 | 5.63
8 | 4 | 5.63 | 5.63 | 5.63 | 5.63 | 5.63 | 5.63 | 5.63 | 5.63 | 5.63 | 5.63 | 5.63 | 5.63 | 5.63 | 5.63 | 5.63 | 5.63 | 5.63 | 5.63 | 5.63 | 5.63 | 5.63 | 5.63 | 5.63 | 5.63 | 5.63 | 5.63 | 5.63 | 5.63 | 5.63 | 5.63 | 5.63 | 5.63 | 5.63 | 5.63 | 5.63 | 5.63 | 5.63 | 5.63 | 5.63 | 5.63 | 5.63 | 5.63 | 5.63 | 5.63 | 5.63 | 5.63 | 5.63 | 5.63
8 | 5 | 5.63 | 5.63 | 5.63 | 5.63 | 5.63 | 5.63 | 5.63 | 5.63 | 5.63 | 5.63 | 5.63 | 5.63 | 5.63 | 5.63 | 5.63 | 5.63 | 5.63 | 5.63 | 5.63 | 5.63 | 5.63 | 5.63 | 5.63 | 5.63 | 5.63 | 5.63 | 5.63 | 5.63 | 5.63 | 5.63 | 5.63 | 5.63 | 5.63 | 5.63 | 5.63 | 5.63 | 5.63 | 5.63 | 5.63 | 5.63 | 5.63 | 5.63 | 5.63 | 5.63 | 5.63 | 5.63 | 5.63 | 5.63
8 | 6 | 5.63 | 5.63 | 5.63 | 5.63 | 5.63 | 5.63 | 5.63 | 5.63 | 5.63 | 5.63 | 5.63 | 5.63 | 5.63 | 5.63 | 5.63 | 5.63 | 5.63 | 5.63 | 5.63 | 5.63 | 5.63 | 5.63 | 5.63 | 5.63 | 5.63 | 5.63 | 5.63 | 5.63 | 5.63 | 5.63 | 5.63 | 5.63 | 5.63 | 5.63 | 5.63 | 5.63 | 5.63 | 5.63 | 5.63 | 5.63 | 5.63 | 5.63 | 5.63 | 5.63 | 5.63 | 5.63 | 5.63 | 5.63
9 | 0 | 5.63 | 5.63 | 5.63 | 5.63 | 5.63 | 5.63 | 5.63 | 5.63 | 5.63 | 5.63 | 5.63 | 5.63 | 5.63 | 5.63 | 5.63 | 5.63 | 5.63 | 5.63 | 5.63 | 5.63 | 5.63 | 5.63 | 5.63 | 5.63 | 5.63 | 5.63 | 5.63 | 5.63 | 5.63 | 5.63 | 5.63 | 5.63 | 5.63 | 5.63 | 5.63 | 5.63 | 5.63 | 5.63 | 5.63 | 5.63 | 5.63 | 5.63 | 5.63 | 5.63 | 5.63 | 5.63 | 5.63 | 5.63
9 | 1 | 5.63 | 5.63 | 5.63 | 5.63 | 5.63 | 5.63 | 5.63 | 5.63 | 5.63 | 5.63 | 5.63 | 5.63 | 5.63 | 5.63 | 5.63 | 5.63 | 5.63 | 5.63 | 5.63 | 5.63 | 5.63 | 5.63 | 5.63 | 5.63 | 5.63 | 5.63 | 5.63 | 5.63 | 5.63 | 5.63 | 5.63 | 5.63 | 5.63 | 5.63 | 5.63 | 5.63 | 5.63 | 5.63 | 5.63 | 5.63 | 5.63 | 5.63 | 5.63 | 5.63 | 5.63 | 5.63 | 5.63 | 5.63
9 | 2 | 5.63 | 5.63 | 5.63 | 5.63 | 5.63 | 5.63 | 5.63 | 5.63 | 5.63 | 5.63 | 5.63 | 5.63 | 5.63 | 5.63 | 5.63 | 5.63 | 5.63 | 5.63 | 5.63 | 5.63 | 5.63 | 5.63 | 5.63 | 5.63 | 5.63 | 5.63 | 5.63 | 5.63 | 5.63 | 5.63 | 5.63 | 5.63 | 5.63 | 5.63 | 5.63 | 5.63 | 5.63 | 5.63 | 5.63 | 5.63 | 5.63 | 5.63 | 5.63 | 5.63 | 5.63 | 5.63 | 5.63 | 5.63
9 | 3 | 5.63 | 5.63 | 5.63 | 5.63 | 5.63 | 5.63 | 5.63 | 5.63 | 5.63 | 5.63 | 5.63 | 5.63 | 5.63 | 5.63 | 5.63 | 5.63 | 5.63 | 5.63 | 5.63 | 5.63 | 5.63 | 5.63 | 5.63 | 5.63 | 5.63 | 5.63 | 5.63 | 5.63 | 5.63 | 5.63 | 5.63 | 5.63 | 5.63 | 5.63 | 5.63 | 5.63 | 5.63 | 5.63 | 5.63 | 5.63 | 5.63 | 5.63 | 5.63 | 5.63 | 5.63 | 5.63 | 5.63 | 5.63
9 | 4 | 5.63 | 5.63 | 5.63 | 5.63 | 5.63 | 5.63 | 5.63 | 5.63 | 5.63 | 5.63 | 5.63 | 5.63 | 5.63 | 5.63 | 5.63 | 5.63 | 5.63 | 5.63 | 5.63 | 5.63 | 5.63 | 5.63 | 5.63 | 5.63 | 5.63 | 5.63 | 5.63 | 5.63 | 5.63 | 5.63 | 5.63 | 5.63 | 5.63 | 5.63 | 5.63 | 5.63 | 5.63 | 5.63 | 5.63 | 5.63 | 5.63 | 5.63 | 5.63 | 5.63 | 5.63 | 5.63 | 5.63 | 5.63
9 | 5 | 5.63 | 5.63 | 5.63 | 5.63 | 5.63 | 5.63 | 5.63 | 5.63 | 5.63 | 5.63 | 5.63 | 5.63 | 5.63 | 5.63 | 5.63 | 5.63 | 5.63 | 5.63 | 5.63 | 5.63 | 5.63 | 5.63 | 5.63 | 5.63 | 5.63 | 5.63 | 5.63 | 5.63 | 5.63 | 5.63 | 5.63 | 5.63 | 5.63 | 5.63 | 5.63 | 5.63 | 5.63 | 5.63 | 5.63 | 5.63 | 5.63 | 5.63 | 5.63 | 5.63 | 5.63 | 5.63 | 5.63 | 5.63
9 | 6 | 5.63 | 5.63 | 5.63 | 5.63 | 5.63 | 5.63 | 5.63 | 5.63 | 5.63 | 5.63 | 5.63 | 5.63 | 5.63 | 5.63 | 5.63 | 5.63 | 5.63 | 5.63 | 5.63 | 5.63 | 5.63 | 5.63 | 5.63 | 5.63 | 5.63 | 5.63 | 5.63 | 5.63 | 5.63 | 5.63 | 5.63 | 5.63 | 5.63 | 5.63 | 5.63 | 5.63 | 5.63 | 5.63 | 5.63 | 5.63 | 5.63 | 5.63 | 5.63 | 5.63 | 5.63 | 5.63 | 5.63 | 5.63
10 | 0 | 5.63 | 5.63 | 5.63 | 5.63 | 5.63 | 5.63 | 5.63 | 5.63 | 5.63 | 5.63 | 5.63 | 5.63 | 5.63 | 5.63 | 5.63 | 5.63 | 5.63 | 5.63 | 5.63 | 5.63 | 5.63 | 5.63 | 5.63 | 5.63 | 5.63 | 5.63 | 5.63 | 5.63 | 5.63 | 5.63 | 5.63 | 5.63 | 5.63 | 5.63 | 5.63 | 5.63 | 5.63 | 5.63 | 5.63 | 5.63 | 5.63 | 5.63 | 5.63 | 5.63 | 5.63 | 5.63 | 5.63 | 5.63
10 | 1 | 5.63 | 5.63 | 5.63 | 5.63 | 5.63 | 5.63 | 5.63 | 5.63 | 5.63 | 5.63 | 5.63 | 5.63 | 5.63 | 5.63 | 5.63 | 5.63 | 5.63 | 5.63 | 5.63 | 5.63 | 5.63 | 5.63 | 5.63 | 5.63 | 5.63 | 5.63 | 5.63 | 5.63 | 5.63 | 5.63 | 5.63 | 5.63 | 5.63 | 5.63 | 5.63 | 5.63 | 5.63 | 5.63 | 5.63 | 5.63 | 5.63 | 5.63 | 5.63 | 5.63 | 5.63 | 5.63 | 5.63 | 5.63
10 | 2 | 5.63 | 5.63 | 5.63 | 5.63 | 5.63 | 5.63 | 5.63 | 5.63 | 5.63 | 5.63 | 5.63 | 5.63 | 5.63 | 5.63 | 5.63 | 5.63 | 5.63 | 5.63 | 5.63 | 5.63 | 5.63 | 5.63 | 5.63 | 5.63 | 5.63 | 5.63 | 5.63 | 5.63 | 5.63 | 5.63 | 5.63 | 5.63 | 5.63 | 5.63 | 5.63 | 5.63 | 5.63 | 5.63 | 5.63 | 5.63 | 5.63 | 5.63 | 5.63 | 5.63 | 5.63 | 5.63 | 5.63 | 5.63
10 | 3 | 5.63 | 5.63 | 5.63 | 5.63 | 5.63 | 5.63 | 5.63 | 5.63 | 5.63 | 5.63 | 5.63 | 5.63 | 5.63 | 5.63 | 5.63 | 5.63 | 5.63 | 5.63 | 5.63 | 5.63 | 5.63 | 5.63 | 5.63 | 5.63 | 5.63 | 5.63 | 5.63 | 5.63 | 5.63 | 5.63 | 5.63 | 5.63 | 5.63 | 5.63 | 5.63 | 5.63 | 5.63 | 5.63 | 5.63 | 5.63 | 5.63 | 5.63 | 5.63 | 5.63 | 5.63 | 5.63 | 5.63 | 5.63
10 | 4 | 5.63 | 5.63 | 5.63 | 5.63 | 5.63 | 5.63 | 5.63 | 5.63 | 5.63 | 5.63 | 5.63 | 5.63 | 5.63 | 5.63 | 5.63 | 5.63 | 5.63 | 5.63 | 5.63 | 5.63 | 5.63 | 5.63 | 5.63 | 5.63 | 5.63 | 5.63 | 5.63 | 5.63 | 5.63 | 5.63 | 5.63 | 5.63 | 5.63 | 5.63 | 5.63 | 5.63 | 5.63 | 5.63 | 5.63 | 5.63 | 5.63 | 5.63 | 5.63 | 5.63 | 5.63 | 5.63 | 5.63 | 5.63
10 | 5 | 5.63 | 5.63 | 5.63 | 5.63 | 5.63 | 5.63 | 5.63 | 5.63 | 5.63 | 5.63 | 5.63 | 5.63 | 5.63 | 5.63 | 5.63 | 5.63 | 5.63 | 5.63 | 5.63 | 5.63 | 5.63 | 5.63 | 5.63 | 5.63 | 5.63 | 5.63 | 5.63 | 5.63 | 5.63 | 5.63 | 5.63 | 5.63 | 5.63 | 5.63 | 5.63 | 5.63 | 5.63 | 5.63 | 5.63 | 5.63 | 5.63 | 5.63 | 5.63 | 5.63 | 5.63 | 5.63 | 5.63 | 5.63
10 | 6 | 5.63 | 5.63 | 5.63 | 5.63 | 5.63 | 5.63 | 5.63 | 5.63 | 5.63 | 5.63 | 5.63 | 5.63 | 5.63 | 5.63 | 5.63 | 5.63 | 5.63 | 5.63 | 5.63 | 5.63 | 5.63 | 5.63 | 5.63 | 5.63 | 5.63 | 5.63 | 5.63 | 5.63 | 5.63 | 5.63 | 5.63 | 5.63 | 5.63 | 5.63 | 5.63 | 5.63 | 5.63 | 5.63 | 5.63 | 5.63 | 5.63 | 5.63 | 5.63 | 5.63 | 5.63 | 5.63 | 5.63 | 5.63
11 | 0 | 5.63 | 5.63 | 5.63 | 5.63 | 5.63 | 5.63 | 5.63 | 5.63 | 5.63 | 5.63 | 5.63 | 5.63 | 5.63 | 5.63 | 5.63 | 5.63 | 5.63 | 5.63 | 5.63 | 5.63 | 5.63 | 5.63 | 5.63 | 5.63 | 5.63 | 5.63 | 5.63 | 5.63 | 5.63 | 5.63 | 5.63 | 5.63 | 5.63 | 5.63 | 5.63 | 5.63 | 5.63 | 5.63 | 5.63 | 5.63 | 5.63 | 5.63 | 5.63 | 5.63 | 5.63 | 5.63 | 5.63 | 5.63
11 | 1 | 5.63 | 5.63 | 5.63 | 5.63 | 5.63 | 5.63 | 5.63 | 5.63 | 5.63 | 5.63 | 5.63 | 5.63 | 5.63 | 5.63 | 5.63 | 5.63 | 5.63 | 5.63 | 5.63 | 5.63 | 5.63 | 5.63 | 5.63 | 5.63 | 5.63 | 5.63 | 5.63 | 5.63 | 5.63 | 5.63 | 5.63 | 5.63 | 5.63 | 5.63 | 5.63 | 5.63 | 5.63 | 5.63 | 5.63 | 5.63 | 5.63 | 5.63 | 5.63 | 5.63 | 5.63 | 5.63 | 5.63 | 5.63
11 | 2 | 5.63 | 5.63 | 5.63 | 5.63 | 5.63 | 5.63 | 5.63 | 5.63 | 5.63 | 5.63 | 5.63 | 5.63 | 5.63 | 5.63 | 5.63 | 5.63 | 5.63 | 5.63 | 5.63 | 5.63 | 5.63 | 5.63 | 5.63 | 5.63 | 5.63 | 5.63 | 5.63 | 5.63 | 5.63 | 5.63 | 5.63 | 5.63 | 5.63 | 5.63 | 5.63 | 5.63 | 5.63 | 5.63 | 5.63 | 5.63 | 5.63 | 5.63 | 5.63 | 5.63 | 5.63 | 5.63 | 5.63 | 5.63
11 | 3 | 5.63 | 5.63 | 5.63 | 5.63 | 5.63 | 5.63 | 5.63 | 5.63 | 5.63 | 5.63 | 5.63 | 5.63 | 5.63 | 5.63 | 5.63 | 5.63 | 5.63 | 5.63 | 5.63 | 5.63 | 5.63 | 5.63 | 5.63 | 5.63 | 5.63 | 5.63 | 5.63 | 5.63 | 5.63 | 5.63 | 5.63 | 5.63 | 5.63 | 5.63 | 5.63 | 5.63 | 5.63 | 5.63 | 5.63 | 5.63 | 5.63 | 5.63 | 5.63 | 5.63 | 5.63 | 5.63 | 5.63 | 5.63
11 | 4 | 5.63 | 5.63 | 5.63 | 5.63 | 5.63 | 5.63 | 5.63 | 5.63 | 5.63 | 5.63 | 5.63 | 5.63 | 5.63 | 5.63 | 5.63 | 5.63 | 5.63 | 5.63 | 5.63 | 5.63 | 5.63 | 5.63 | 5.63 | 5.63 | 5.63 | 5.63 | 5.63 | 5.63 | 5.63 | 5.63 | 5.63 | 5.63 | 5.63 | 5.63 | 5.63 | 5.63 | 5.63 | 5.63 | 5.63 | 5.63 | 5.63 | 5.63 | 5.63 | 5.63 | 5.63 | 5.63 | 5.63 | 5.63
11 | 5 | 5.63 | 5.63 | 5.63 | 5.63 | 5.63 | 5.63 | 5.63 | 5.63 | 5.63 | 5.63 | 5.63 | 5.63 | 5.63 | 5.63 | 5.63 | 5.63 | 5.63 | 5.63 | 5.63 | 5.63 | 5.63 | 5.63 | 5.63 | 5.63 | 5.63 | 5.63 | 5.63 | 5.63 | 5.63 | 5.63 | 5.63 | 5.63 | 5.63 | 5.63 | 5.63 | 5.63 | 5.63 | 5.63 | 5.63 | 5.63 | 5.63 | 5.63 | 5.63 | 5.63 | 5.63 | 5.63 | 5.63 | 5.63
11 | 6 | 5.63 | 5.63 | 5.63 | 5.63 | 5.63 | 5.63 | 5.63 | 5.63 | 5.63 | 5.63 | 5.63 | 5.63 | 5.63 | 5.63 | 5.63 | 5.63 | 5.63 | 5.63 | 5.63 | 5.63 | 5.63 | 5.63 | 5.63 | 5.63 | 5.63 | 5.63 | 5.63 | 5.63 | 5.63 | 5.63 | 5.63 | 5.63 | 5.63 | 5.63 | 5.63 | 5.63 | 5.63 | 5.63 | 5.63 | 5.63 | 5.63 | 5.63 | 5.63 | 5.63 | 5.63 | 5.63 | 5.63 | 5.63
12 | 0 | 5.63 | 5.63 | 5.63 | 5.63 | 5.63 | 5.63 | 5.63 | 5.63 | 5.63 | 5.63 | 5.63 | 5.63 | 5.63 | 5.63 | 5.63 | 5.63 | 5.63 | 5.63 | 5.63 | 5.63 | 5.63 | 5.63 | 5.63 | 5.63 | 5.63 | 5.63 | 5.63 | 5.63 | 5.63 | 5.63 | 5.63 | 5.63 | 5.63 | 5.63 | 5.63 | 5.63 | 5.63 | 5.63 | 5.63 | 5.63 | 5.63 | 5.63 | 5.63 | 5.63 | 5.63 | 5.63 | 5.63 | 5.63
12 | 1 | 5.63 | 5.63 | 5.63 | 5.63 | 5.63 | 5.63 | 5.63 | 5.63 | 5.63 | 5.63 | 5.63 | 5.63 | 5.63 | 5.63 | 5.63 | 5.63 | 5.63 | 5.63 | 5.63 | 5.63 | 5.63 | 5.63 | 5.63 | 5.63 | 5.63 | 5.63 | 5.63 | 5.63 | 5.63 | 5.63 | 5.63 | 5.63 | 5.63 | 5.63 | 5.63 | 5.63 | 5.63 | 5.63 | 5.63 | 5.63 | 5.63 | 5.63 | 5.63 | 5.63 | 5.63 | 5.63 | 5.63 | 5.63
12 | 2 | 5.63 | 5.63 | 5.63 | 5.63 | 5.63 | 5.63 | 5.63 | 5.63 | 5.63 | 5.63 | 5.63 | 5.63 | 5.63 | 5.63 | 5.63 | 5.63 | 5.63 | 5.63 | 5.63 | 5.63 | 5.63 | 5.63 | 5.63 | 5.63 | 5.63 | 5.63 | 5.63 | 5.63 | 5.63 | 5.63 | 5.63 | 5.63 | 5.63 | 5.63 | 5.63 | 5.63 | 5.63 | 5.63 | 5.63 | 5.63 | 5.63 | 5.63 | 5.63 | 5.63 | 5.63 | 5.63 | 5.63 | 5.63
12 | 3 | 5.63 | 5.63 | 5.63 | 5.63 | 5.63 | 5.63 | 5.63 | 5.63 | 5.63 | 5.63 | 5.63 | 5.63 | 5.63 | 5.63 | 5.63 | 5.63 | 5.63 | 5.63 | 5.63 | 5.63 | 5.63 | 5.63 | 5.63 | 5.63 | 5.63 | 5.63 | 5.63 | 5.63 | 5.63 | 5.63 | 5.63 | 5.63 | 5.63 | 5.63 | 5.63 | 5.63 | 5.63 | 5.63 | 5.63 | 5.63 | 5.63 | 5.63 | 5.63 | 5.63 | 5.63 | 5.63 | 5.63 | 5.63
12 | 4 | 5.63 | 5.63 | 5.63 | 5.63 | 5.63 | 5.63 | 5.63 | 5.63 | 5.63 | 5.63 | 5.63 | 5.63 | 5.63 | 5.63 | 5.63 | 5.63 | 5.63 | 5.63 | 5.63 | 5.63 | 5.63 | 5.63 | 5.63 | 5.63 | 5.63 | 5.63 | 5.63 | 5.63 | 5.63 | 5.63 | 5.63 | 5.63 | 5.63 | 5.63 | 5.63 | 5.63 | 5.63 | 5.63 | 5.63 | 5.63 | 5.63 | 5.63 | 5.63 | 5.63 | 5.63 | 5.63 | 5.63 | 5.63
12 | 5 | 5.63 | 5.63 | 5.63 | 5.63 | 5.63 | 5.63 | 5.63 | 5.63 | 5.63 | 5.63 | 5.63 | 5.63 | 5.63 | 5.63 | 5.63 | 5.63 | 5.63 | 5.63 | 5.63 | 5.63 | 5.63 | 5.63 | 5.63 | 5.63 | 5.63 | 5.63 | 5.63 | 5.63 | 5.63 | 5.63 | 5.63 | 5.63 | 5.63 | 5.63 | 5.63 | 5.63 | 5.63 | 5.63 | 5.63 | 5.63 | 5.63 | 5.63 | 5.63 | 5.63 | 5.63 | 5.63 | 5.63 | 5.63
12 | 6 | 5.63 | 5.63 | 5.63 | 5.63 | 5.63 | 5.63 | 5.63 | 5.63 | 5.63 | 5.63 | 5.63 | 5.63 | 5.63 | 5.63 | 5.63 | 5.63 | 5.63 | 5.63 | 5.63 | 5.63 | 5.63 | 5.63 | 5.63 | 5.63 | 5.63 | 5.63 | 5.63 | 5.63 | 5.63 | 5.63 | 5.63 | 5.63 | 5.63 | 5.63 | 5.63 | 5.63 | 5.63 | 5.63 | 5.63 | 5.63 | 5.63 | 5.63 | 5.63 | 5.63 | 5.63 | 5.63 | 5.63 | 5.63

## Electrolysers
id | Minimum Selectable | Maximum Selectable | Manufacturer | Capacity (MW) | CAPEX | OPEX (£/year) | OPEX (£/MWhe) | Floor Space (m2) | Output Pressure (bar) | Start Stack Replacement Cost | Stack Replacement CAPEX Curve | Efficiency Load Factor Curve | Efficiency Degradation Curve | Efficiency Learning Rate Curve
1 | 0 | 0 | Elogen | 5 | 5705400 | 104400 | 0 | 198 | 30 | 2567430 | PEM Curve | Elogen Curve | Elogen Curve | PEM Curve
2 | 0 | 0 | Elogen | 7.5 | 10042377 | 183222 | 0 | 594 | 30 | 4519069.65 | PEM Curve | Elogen Curve | Elogen Curve | PEM Curve
3 | 0 | 0 | Elogen | 2.5 | 4029780 | 73080 | 0 | 198 | 30 | 1813401 | PEM Curve | Elogen Curve | Elogen Curve | PEM Curve
4 | 0 | 0 | Elogen | 10 | 11410800 | 208800 | 0 | 396 | 30 | 5134860 | PEM Curve | Elogen Curve | Elogen Curve | PEM Curve
5 | 6 | 6 | Cummins | 2.5 | 3565679.805 | 64405.23 | 0 | 198 | 30 | 1604555.9123 | PEM Curve | Cummins - Technical Committee | Cummins Curve | PEM Curve
6 | 0 | 0 | Plug Power EX-2125D | 5 | 10266810 | 189660 | 0 | 198 | 40 | 4620064.5 | PEM Curve | Plug Power Curve | Plug Power Curve | PEM Curve
7 | 0 | 0 | Nel | 2.5 | 3008108.3333 | 53983.3333 | 0 | 198 | 30 | 1353648.75 | PEM Curve | Nel Curve | Nel Curve | PEM Curve
8 | 0 | 0 | Green Hydrogn Systems - Hyprovide X-Series MK 1 | 6 | 6643201.1806 | 121928.994 | 0 | 198 | 35 | 2989440.5313 | Alkaline Curve | GHS Curve | GHS Curve | Alkaline Curve

## Tanks
id | Minimum Selectable | Maximum Selectable | Manufacturer | H2 MWh Capacity | Output Rate (MW H2) | Leakage Rate (%/day) | CAPEX Per Unit | OPEX (£/year) | OPEX (£/MWh H2 in) | Basic Floor Space (m2) | Buffer Space (m) | Floor Space (m2) | Pressure
1 | 0 | 0 | NPROXX | 12.1057 | inf | 0.0012 | 448800 | 1000 | 0 | 15.4479 | 4.5 | 71.0713 | 250
2 | 0 | 0 | Maximator | 16.6021 | inf | 0.0012 | 1122000 | 250 | 0 | 29.7 | 4.5 | 98.9979 | 250
3 | 0 | 0 | Iapesa (30bar) | 18.7201 | inf | 0 | 343420.5 | 1000 | 0 | 78.05 | 4.5 | 177.8113 | 30
4 | 0 | 0 | Iapesa Vertical (30bar) | 18.7201 | inf | 0 | 367461 | 1000 | 0 | 9.62 | 4.5 | 57.7845 | 30
5 | 0 | 0 | Iapesa (40bar) | 28.328 | inf | 0 | 343420.5 | 1000 | 0 | 78.05 | 4.5 | 177.8113 | 40
6 | 0 | 0 | Iapesa Vertical (40bar) | 28.328 | inf | 0 | 367461 | 1000 | 0 | 9.62 | 4.5 | 57.7845 | 40
7 | 0 | 0 | Equans tenaris/Fibatech (200bar) | 43.2194 | inf | 0.0012 | 2244000 | 1000 | 0 | 70 | 4.5 | 165.5494 | 200
8 | 0 | 0 | Iapesa stacked horizontal (30bar) | 37.4402 | inf | 0 | 686841 | 1000 | 0 | 78.05 | 4.5 | 177.8113 | 30
9 | 0 | 0 | Iapesa stacked horizontal (40bar) | 56.656 | inf | 0 | 686841 | 1000 | 0 | 78.05 | 4.5 | 177.8113 | 40
10 | 6 | 7 | custom | 4.2771 | inf | 0 | 425000 | 1000 | 0 | 10 | 4.5 | 58.7105 | 30

## EfficiencyLoadFactorCurves
Load Factor | Elogen Curve | Cummins Curve | Plug Power Curve | Nel Curve | GHS Curve | Cummins - Technical Committee
0.1 | 0.71795 | 0.73187 | 0.66173 | 0.63956 | 0 | 0.7257
0.2 | 0.71795 | 0.78012 | 0.71678 | 0.69277 | 0 | 0.7736
0.3 | 0.73642 | 0.80216 | 0.73249 | 0.70795 | 0.70142 | 0.7893
0.4 | 0.74103 | 0.7999 | 0.73705 | 0.71235 | 0.70923 | 0.7939
0.5 | 0.74103 | 0.79765 | 0.7371 | 0.7124 | 0.71704 | 0.7893
0.6 | 0.73795 | 0.78531 | 0.73497 | 0.71034 | 0.71481 | 0.7784
0.7 | 0.7349 | 0.77297 | 0.73167 | 0.70715 | 0.71259 | 0.7666
0.8 | 0.73187 | 0.76062 | 0.72773 | 0.70335 | 0.70648 | 0.7545
0.9 | 0.72737 | 0.74828 | 0.72344 | 0.6992 | 0.70258 | 0.7422
1 | 0.72292 | 0.73594 | 0.71898 | 0.69489 | 0.69868 | 0.7302

## StackReplacementLearningCurves
Year | PEM Curve Reference | Alkaline curve Reference | PEM Curve | Alkaline Curve | 1604555.9123 | 9627335.4735
2026 | 0% | 0% | -4.365% | -2.524% | 9207126.3464
2027 | 0% | 0% | -4.365% | -2.524% | 8805258.2973
2028 | 0% | 0% | -4.365% | -2.524% | 8420930.7839
2029 | 0% | 0% | -4.365% | -2.524% | 8053378.2057
2030 | 20% | 12% | -4.365% | -2.524% | 7701868.3788
2031 | 0% | 0% | -1.23% | -1.654% | 7607144.4527
2032 | 0% | 0% | -1.23% | -1.654% | 7513585.5195
2033 | 0% | 0% | -1.23% | -1.654% | 7421177.2512
2034 | 0% | 0% | -1.23% | -1.654% | 7329905.496
2035 | 6% | 8% | -1.23% | -0.4032% | 7239756.2761
2036 | 0% | 0% | -1.441% | -0.4032% | 7135436.3386
2037 | 0% | 0% | -1.441% | -0.4032% | 7032619.5802
2038 | 0% | 0% | -1.441% | -0.4032% | 6931284.3409
2039 | 0% | 0% | -1.441% | -0.4032% | 6831409.2731
2040 | 7% | 2% | -1.441% | -0.4032% | 6732973.3367
2041 | 0% | 0% | -0.2008% | -0.4032% | 6719453.2008
2042 | 0% | 0% | -0.2008% | -0.4032% | 6705960.214
2043 | 0% | 0% | -0.2008% | -0.4032% | 6692494.3217
2044 | 0% | 0% | -0.2008% | -0.4032% | 6679055.4696
2045 | 1% | 2% | -0.2008% | -0.4032% | 6665643.6034
2046 | 0% | 0% | -0.2008% | -0.2008% | 6652258.6688
2047 | 0% | 0% | -0.2008% | -0.2008% | 6638900.6118
2048 | 0% | 0% | -0.2008% | -0.2008% | 6625569.3785
2049 | 0% | 0% | -0.2008% | -0.2008% | 6612264.9149
2050 | 1% | 1% | -0.2008% | -0.2008% | 6598987.1673
2051 | 0% | 0% | 0% | -0.2008% | 6598987.1673
2052 | 0% | 0% | 0% | -0.2008% | 6598987.1673
2053 | 0% | 0% | 0% | -0.2008% | 6598987.1673
2054 | 0% | 0% | 0% | -0.2008% | 6598987.1673
2055 | 0% | 1% | 0% | -0.2008% | 6598987.1673
2056 | 0% | 0% | 0% | 0% | 6598987.1673
2057 | 0% | 0% | 0% | 0% | 6598987.1673
2058 | 0% | 0% | 0% | 0% | 6598987.1673
2059 | 0% | 0% | 0% | 0% | 6598987.1673
2060 | 0% | 0% | 0% | 0% | 6598987.1673
2061 | 0% | 0% | 0% | 0% | 6598987.1673
2062 | 0% | 0% | 0% | 0% | 6598987.1673
2063 | 0% | 0% | 0% | 0% | 6598987.1673
2064 | 0% | 0% | 0% | 0% | 6598987.1673
2065 | 0% | 0% | 0% | 0% | 6598987.1673
2066 | 0% | 0% | 0% | 0% | 6598987.1673
2067 | 0% | 0% | 0% | 0% | 6598987.1673
2068 | 0% | 0% | 0% | 0% | 6598987.1673
2069 | 0% | 0% | 0% | 0% | 6598987.1673
2070 | 0% | 0% | 0% | 0% | 6598987.1673
2071 | 0% | 0% | 0% | 0% | 6598987.1673
2072 | 0% | 0% | 0% | 0% | 6598987.1673
2073 | 0% | 0% | 0% | 0% | 6598987.1673
2074 | 0% | 0% | 0% | 0% | 6598987.1673
2075 | 0% | 0% | 0% | 0% | 6598987.1673
2076 | 0% | 0% | 0% | 0% | 6598987.1673
2077 | 0% | 0% | 0% | 0% | 6598987.1673
2078 | 0% | 0% | 0% | 0% | 6598987.1673
2079 | 0% | 0% | 0% | 0% | 6598987.1673
2080 | 0% | 0% | 0% | 0% | 6598987.1673
2081 | 0% | 0% | 0% | 0% | 6598987.1673
2082 | 0% | 0% | 0% | 0% | 6598987.1673
2083 | 0% | 0% | 0% | 0% | 6598987.1673
2084 | 0% | 0% | 0% | 0% | 6598987.1673
2085 | 0% | 0% | 0% | 0% | 6598987.1673
2086 | 0% | 0% | 0% | 0% | 6598987.1673
2087 | 0% | 0% | 0% | 0% | 6598987.1673
2088 | 0% | 0% | 0% | 0% | 6598987.1673
2089 | 0% | 0% | 0% | 0% | 6598987.1673
2090 | 0% | 0% | 0% | 0% | 6598987.1673
2091 | 0% | 0% | 0% | 0% | 6598987.1673
2092 | 0% | 0% | 0% | 0% | 6598987.1673
2093 | 0% | 0% | 0% | 0% | 6598987.1673
2094 | 0% | 0% | 0% | 0% | 6598987.1673
2095 | 0% | 0% | 0% | 0% | 6598987.1673
2096 | 0% | 0% | 0% | 0% | 6598987.1673
2097 | 0% | 0% | 0% | 0% | 6598987.1673
2098 | 0% | 0% | 0% | 0% | 6598987.1673
2099 | 0% | 0% | 0% | 0% | 6598987.1673
2100 | 0% | 0% | 0% | 0% | 6598987.1673

## EfficiencyLearningRateCurves
Year | PEM Curve Reference | Alkaline Curve Reference | PEM Curve | Alkaline Curve
2020 | 0% | 0% | 0% | 0%
2021 | 0% | 0% | 1.116% | 0.3953%
2022 | 0% | 0% | 1.116% | 0.3953%
2023 | 0% | 0% | 1.116% | 0.3953%
2024 | 0% | 0% | 1.116% | 0.3953%
2025 | 5.455% | 1.961% | 1.116% | 0.3953%
2026 | 0% | 0% | 0.7813% | 0.2816%
2027 | 0% | 0% | 0.7813% | 0.2816%
2028 | 0% | 0% | 0.7813% | 0.2816%
2029 | 0% | 0% | 0.7813% | 0.2816%
2030 | 3.846% | 1.4% | 0.7813% | 0.1628%
2031 | 0% | 0% | 0.2816% | 0.1628%
2032 | 0% | 0% | 0.2816% | 0.1628%
2033 | 0% | 0% | 0.2816% | 0.1628%
2034 | 0% | 0% | 0.2816% | 0.1628%
2035 | 1.4% | 0.8114% | 0.2816% | 0.1628%
2036 | 0% | 0% | 0.3267% | 0.1641%
2037 | 0% | 0% | 0.3267% | 0.1641%
2038 | 0% | 0% | 0.3267% | 0.1641%
2039 | 0% | 0% | 0.3267% | 0.1641%
2040 | 1.623% | 0.818% | 0.3267% | 0.1641%
2041 | 0% | 0% | 0.08261% | 0.08261%
2042 | 0% | 0% | 0.08261% | 0.08261%
2043 | 0% | 0% | 0.08261% | 0.08261%
2044 | 0% | 0% | 0.08261% | 0.08261%
2045 | 0.4124% | 0.4124% | 0.08261% | 0.1245%
2046 | 0% | 0% | 0.1245% | 0.1245%
2047 | 0% | 0% | 0.1245% | 0.1245%
2048 | 0% | 0% | 0.1245% | 0.1245%
2049 | 0% | 0% | 0.1245% | 0.1245%
2050 | 0.6211% | 0.6211% | 0.1245% | 0.1245%
2051 | 0% | 0% | 0% | 0%
2052 | 0% | 0% | 0% | 0%
2053 | 0% | 0% | 0% | 0%
2054 | 0% | 0% | 0% | 0%
2055 | 0% | 0% | 0% | 0%
2056 | 0% | 0% | 0% | 0%
2057 | 0% | 0% | 0% | 0%
2058 | 0% | 0% | 0% | 0%
2059 | 0% | 0% | 0% | 0%
2060 | 0% | 0% | 0% | 0%
2061 | 0% | 0% | 0% | 0%
2062 | 0% | 0% | 0% | 0%
2063 | 0% | 0% | 0% | 0%
2064 | 0% | 0% | 0% | 0%
2065 | 0% | 0% | 0% | 0%
2066 | 0% | 0% | 0% | 0%
2067 | 0% | 0% | 0% | 0%
2068 | 0% | 0% | 0% | 0%
2069 | 0% | 0% | 0% | 0%
2070 | 0% | 0% | 0% | 0%
2071 | 0% | 0% | 0% | 0%
2072 | 0% | 0% | 0% | 0%
2073 | 0% | 0% | 0% | 0%
2074 | 0% | 0% | 0% | 0%
2075 | 0% | 0% | 0% | 0%
2076 | 0% | 0% | 0% | 0%
2077 | 0% | 0% | 0% | 0%
2078 | 0% | 0% | 0% | 0%
2079 | 0% | 0% | 0% | 0%
2080 | 0% | 0% | 0% | 0%
2081 | 0% | 0% | 0% | 0%
2082 | 0% | 0% | 0% | 0%
2083 | 0% | 0% | 0% | 0%
2084 | 0% | 0% | 0% | 0%
2085 | 0% | 0% | 0% | 0%
2086 | 0% | 0% | 0% | 0%
2087 | 0% | 0% | 0% | 0%
2088 | 0% | 0% | 0% | 0%
2089 | 0% | 0% | 0% | 0%
2090 | 0% | 0% | 0% | 0%
2091 | 0% | 0% | 0% | 0%
2092 | 0% | 0% | 0% | 0%
2093 | 0% | 0% | 0% | 0%
2094 | 0% | 0% | 0% | 0%
2095 | 0% | 0% | 0% | 0%
2096 | 0% | 0% | 0% | 0%
2097 | 0% | 0% | 0% | 0%
2098 | 0% | 0% | 0% | 0%
2099 | 0% | 0% | 0% | 0%
2100 | 0% | 0% | 0% | 0%

## EfficiencyDegradationCurves
Annual Load Factor | Elogen Curve | Cummins Curve | Plug Power Curve | Nel Curve | GHS Curve
0% | -4% | -1.5% | -1.815% | -1.65% | -0.015
5% | -4% | -1.5% | -1.815% | -1.65% | -0.015
10% | -4% | -1.5% | -1.815% | -1.65% | -0.015
15% | -4% | -1.5% | -1.815% | -1.65% | -0.015
20% | -4% | -1.5% | -1.815% | -1.65% | -0.015
25% | -4% | -1.5% | -1.815% | -1.65% | -0.015
30% | -4% | -1.5% | -1.815% | -1.65% | -0.015
35% | -4% | -1.5% | -1.815% | -1.65% | -0.015
40% | -4% | -1.5% | -1.815% | -1.65% | -0.015
45% | -4% | -1.5% | -1.815% | -1.65% | -0.015
50% | -4% | -1.5% | -1.815% | -1.65% | -0.015
55% | -4% | -1.5% | -1.815% | -1.65% | -0.015
60% | -4% | -1.5% | -1.815% | -1.65% | -0.015
65% | -4% | -1.5% | -1.815% | -1.65% | -0.015
70% | -4% | -1.5% | -1.815% | -1.65% | -0.015
75% | -4% | -1.5% | -1.815% | -1.65% | -0.015
80% | -4% | -1.5% | -1.815% | -1.65% | -0.015
85% | -4% | -1.5% | -1.815% | -1.65% | -0.015
90% | -4% | -1.5% | -1.815% | -1.65% | -0.015
95% | -4% | -1.5% | -1.815% | -1.65% | -0.015
100% | -4% | -1.5% | -1.815% | -1.65% | -0.015